## dvk-mx8m-bsb_bom
Reference	Value	Number per Board	SMD / THT	Footprint	Tolerance & Rating	Datasheet	MFG Name	MFG Part Num	Distrib PN	Distrib Link	Others
R226, R807, R907, R908, R901, R1001, R1914, R2002, R2202	0	9	SMD	Resistors_SMD:R_0402	-
R903, R910	1	2	SMD	Resistors_SMD:R_0402	0.50%
R416	5.1	1	SMD	Resistors_SMD:R_0402	0.50%	http://www.yageo.com/documents/recent/PYu-RT_1-to-0.01_RoHS_L_9.pdf	Yageo	RT0603DRE075R1L	603-RT0603DRE075R1L	https://www.mouser.com/ProductDetail/Yageo/RT0603DRE075R1L?qs=%2fha2pyFaduht7PCjER6AutY0cwRaA5v8%252bIKbr7x%252bqtcf2D6zoEEfG7Yq%2fpVpDtKT&utm_source=octopart&utm_medium=aggregator&utm_campaign=603-RT0603DRE075R1L&utm_content=Yageo	https://www.digikey.com/products/en/resistors/chip-resistor-surface-mount/52?k=&pkeyword=&pv3=380&pv3=370&pv3=377&pv3=355&FV=c0001%2Cc0163%2Cc0172%2Cc0179%2Cc017c%2C400005%2C1f140000%2Cmu5.1+Ohms%7C2085%2Cffe00034&quantity=0&ColumnSort=1000011&page=1&pageSize=500
R1402, R1401, R1404, R1403, R1603, R1605, R2203	33	7	SMD	Resistors_SMD:R_0402	0.50%
R1410, R2402	100	2	SMD	Resistors_SMD:R_0402	0.50%
R805	120	1	SMD	Resistors_SMD:R_0402	0.50%
R306	191	1	SMD	Resistors_SMD:R_0402	0.50%
R1723, R1724, R1725	270	3	SMD	Resistors_SMD:R_0402	0.50%
R904, R906, R1411	330	3	SMD	Resistors_SMD:R_0402	1.00%
R1901, R1903, R1905, R1907, R1902, R1904, R1906, R1908	604	8	SMD	Resistors_SMD:R_0402	1.00%
R310, R1910, R1911	1.5k	3	SMD	Resistors_SMD:R_0402	0.50%
R1718	1.62k	1	SMD	Resistors_SMD:R_0402	1.00%
R302, R301, R101, R102, R1607	2.2k	5	SMD	Resistors_SMD:R_0402	0.50%
R1721, R1722	2.37k	2	SMD	Resistors_SMD:R_0402	1.00%
R206, R207, R208, R209, R201, R905, R1504, R1505	4.7k	8	SMD	Resistors_SMD:R_0402	5.00%
R602	4.99k	1	SMD	Resistors_SMD:R_0402	5.00%
R308	5.23k	1	SMD	Resistors_SMD:R_0402	0.50%
R103, R104, R107, R108, R109, R210, R214, R305, R304, R303, R413, R415, R501, R502, R503, R504, R505, R506, R508, R510, R514, R515, R516, R517, R518, R519, R520, R521, R513, R509, R512, R511, R601, R803, R801, R802, R902, R909, R1101, R1102, R1202, R1201, R1203, R1204, R1205, R1406, R1405, R1501, R1502, R1510, R1507, R1712, R1714, R1716, R1717, R1701, R1703, R1705, R1706, R1707, R1708, R1709, R1710, R1711, R1803, R1804, R1806, R2001	10k	68	SMD	Resistors_SMD:R_0402	5.00%	https://www.seielect.com/Catalog/SEI-RMCF_RMCP.pdf	Stackpole	RMCF0402JT10K0	RMCF0402JT10K0CT-ND	https://www.digikey.com/product-detail/en/stackpole-electronics-inc/RMCF0402JT10K0/RMCF0402JT10K0CT-ND/1942936	https://www.digikey.com/products/en/resistors/chip-resistor-surface-mount/52?FV=ffe00034%2C400005%2C1f140000%2Cmu10+kOhms%7C2085&quantity=&ColumnSort=1000011&page=1&pageSize=500
R105, R220	10k	2	SMD	Resistors_SMD:R_0402	0.50%
R1506, R1604, R1606	15k	3	SMD	Resistors_SMD:R_0402	5.00%
R106, R221	19.6k	2	SMD	Resistors_SMD:R_0402	0.50%
R407	24k	1	SMD	Resistors_SMD:R_0402	0.50%
R1912	27k	1	SMD	Resistors_SMD:R_0402	1.00%
R307	30.1k	1	SMD	Resistors_SMD:R_0402	0.50%
R405, R418	33k	2	SMD	Resistors_SMD:R_0402	0.50%
R1503	47k	1	SMD	Resistors_SMD:R_0402	5.00%
R406	75k	1	SMD	Resistors_SMD:R_0402	0.50%
R701, R1301, R1302, R1409, R1511, R1509, R1602, R1807, R1805, R1801, R2101, R2102, R2104, R2201, R2401	100k	15	SMD	Resistors_SMD:R_0402	5.00%
R410	200k	1	SMD	Resistors_SMD:R_0402	0.50%
R223, R225	249k	2	SMD	Resistors_SMD:R_0402	1.00%
R403	300k	1	SMD	Resistors_SMD:R_0402	0.50%
R409, R417	910k	2	SMD	Resistors_SMD:R_0402	0.50%
R224, R401, R408, R404, R1608, R1913	1M	6	SMD	Resistors_SMD:R_0402	1.00%
R222	1.2M	1	SMD	Resistors_SMD:R_0402	1.00%
TH301	ERTJ1VG103FA	1	SMD	Resistors_SMD:R_0402	1.00%	https://industrial.panasonic.com/cdbs/www-data/pdf2/AUA0000/AUA0000AE291.pdf	Panasonic	ERTJ1VG103FA	ERT-J1VG103FA	https://www.arrow.com/en/products/ert-j1vg103fa/panasonic	https://www.mouser.com/ProductDetail/Semitec/103HT?qs=sGAEpiMZZMuBd0%252bwiCVS2waoyKMmx3l3pnIFz88T2Ko%3d
C1512, C1813	6.8pF	2	SMD	Capacitors_SMD:C_0402	≤10%, ≥6.3V, X5R or X7R
C1511, C1814	8.2pF	2	SMD	Capacitors_SMD:C_0402	≤10%, ≥6.3V, X5R or X7R
C908, C909, C912, C1510, C1815	18pF	5	SMD	Capacitors_SMD:C_0402	≤10%, ≥6.3V, X5R or X7R
C1522	22pF	1	SMD	Capacitors_SMD:C_0402	≤10%, ≥6.3V, X5R or X7R
C1701, C1702	27pF	2	SMD	Capacitors_SMD:C_0402	≤10%, ≥6.3V, X5R or X7R
C1509, C1516, C1816	33pF	3	SMD	Capacitors_SMD:C_0402	≤10%, ≥6.3V, X5R or X7R
C1508, C1817	39pF	2	SMD	Capacitors_SMD:C_0402	≤10%, ≥6.3V, X5R or X7R
C1205, C1305, C1614, C1618, C2304	100pF	5	SMD	Capacitors_SMD:C_0402	≤10%, ≥6.3V, X5R or X7R
C1210	100pF	1	SMD	Capacitors_SMD:C_0402	≤10%, 35V, X5R or X7R
C1616, C1617	220pF	2	SMD	Capacitors_SMD:C_0402	≤10%, ≥6.3V, X5R or X7R
C1621, C1622, C1624	270pF	3	SMD	Capacitors_SMD:C_0402	≤10%, ≥6.3V, X5R or X7R
C427	560pF	1	SMD	Capacitors_SMD:C_0402	≤5%, ≥6.3V, X5R or X7R
C1204, C1306, C2303	1nF	3	SMD	Capacitors_SMD:C_0402	≤10%, ≥6.3V, X5R or X7R
C1209	1nF	1	SMD	Capacitors_SMD:C_0402	≤10%, 35V, X5R or X7R
C423, C459, C1203, C1307, C1401, C1402, C1403, C1404, C1514, C1515, C1625, C1804, C1807, C1810, C1811, C2003, C2102, C2302	10nF	18	SMD	Capacitors_SMD:C_0402	≤10%, ≥6.3V, X5R or X7R
C215, C1208	10nF	2	SMD	Capacitors_SMD:C_0402	≤10%, 35V, X5R or X7R
C303	47nF, 10V	1	SMD	Capacitors_SMD:C_0402	≤10%, ≥6.3V, X5R or X7R
C103, C104, C108, C107, C205, C206, C208, C209, C210, C211, C212, C308, C309, C440, C453, C434, C416, C452, C401, C402, C404, C409, C413, C417, C420, C424, C428, C431, C403, C405, C410, C414, C418, C421, C425, C429, C432, C435, C406, C411, C415, C419, C422, C426, C430, C433, C436, C438, C502, C501, C601, C701, C902, C1004, C1202, C1206, C1201, C1301, C1302, 1304, C1310, C1308, C1507, C1524, C1523, C1518, C1612, C1615, C1605, C1620, C1602, C1603, C1604, C1623, C1823, C1818, C1819, C1904, C2006, C2007, C2004, C2008, C2101, C2201, C2205, C2301, C2401	100nF	87	SMD	Capacitors_SMD:C_0402	≤10%, ≥6.3V, X5R or X7R
C214, C1207	100nF	2	SMD	Capacitors_SMD:C_0402	≤10%, 35V, X5R or X7R
C1711, C1714, C1716, C1717, C1706, C1705, C1707, C1719, C1720, C1721	220nF	10	SMD	Capacitors_SMD:C_0402	≤10%, ≥6.3V, X5R or X7R
C408, C447, C457, C445, C451, C449, C450, C907, C1519, C1517, C1513, C1506, C1525, C1619, C1613, C1703, C1708, C1710, C1812, C1809, C1808, C1801, C1820, C1901, C1902, C2001, C2202, C2204, C2203, C2402	1uF	30	SMD	Capacitors_SMD:C_0402	≤10%, ≥6.3V, X5R or X7R
C301	1uF	1	SMD	Capacitors_SMD:C_0603	≤10%, 35V, X5R or X7R
C202, C204, C1718, C2002	2.2uF	4	SMD	Capacitors_SMD:C_0603	≤10%, ≥6.3V, X5R or X7R
C304, C461	4.7uF	2	SMD	Capacitors_SMD:C_0603	≤10%, 35V, X5R or X7R
C203, C412, C458, C901, C1303, C1309	4.7uF	6	SMD	Capacitors_SMD:C_0603	≤10%, ≥6.3V, X5R or X7R
C302	8.2uF	1	SMD	Capacitors_SMD:C_0603	≤10%, 35V, X5R or X7R
C201, C207, C305, C306, C307, C407, C456, C913, C911, C910, C903, C905, C906, C904, C1601, C1611, C1713, C1704, C2005	10uF	19	SMD	Capacitors_SMD:C_0603	≤20%, ≥6.3V, X5R or X7R

Provided By Purism
C1607	CL10B154KA8NNNC (150nF)	1	SMD	Capacitors_SMD:C_0402	≤10%, ≥25V, X7R	https://www.byipcb.com/downloads/CL10B154KA8NNNC.pdf	Samsung	CL10B154KA8NNNC	C21118	https://lcsc.com/product-detail/Multilayer-Ceramic-Capacitors-MLCC-SMD-SMT_SAMSUNG_CL10B154KA8NNNC_150nF-154-10-25V_C21118.html	https://www.digikey.com/products/en/capacitors/ceramic-capacitors/60?k=&pkeyword=&pv17=19&pv17=5&FV=c0003%2C400005%2C1f140000%2Cmu0.15%C2%B5F%7C2049%2Cffe0003c%2C380014%2C380016%2C380020&quantity=0&ColumnSort=1000011&page=1&pageSize=500
C213, C302	C1608X5R1E106M080AC (10uF)	2	SMD	Capacitors_SMD:C_0603	≤10%, ≥25V, X5R or X7R	http://www.farnell.com/datasheets/2291921.pdf?_ga=2.48712998.102033539.1534381505-1463127165.1531753465	TDK	C1608X5R1E106M080AC	95Y0025	http://www.newark.com/tdk/c1608x5r1e106m080ac/capacitor-mlcc-x5r-10uf-25v-0603/dp/95Y0025	https://octopart.com/search?q=C1608X5R1E106M080AC&start=0
C101, C102, C105, C106, C310, C311, C312, C313, C314, C460, C441, C442, C444, C448, C437, C439, C443, C446, C1002, C1003, C1903	CL10A226MP8NUNE (22uF)	21	SMD	Capacitors_SMD:C_0603	≤20%, ≥10V, X5R or X7R	http://www.samsungsem.com/kr/support/product-search/mlcc/__icsFiles/afieldfile/2018/06/21/CL10A226MP8NUNE.pdf	Samsung	CL10A226MP8NUNE	C86295	https://lcsc.com/product-detail/Multilayer-Ceramic-Capacitors-MLCC-SMD-SMT_SAMSUNG_CL10A226MP8NUNE_22uF-226-20-10V_C86295.html	https://lcsc.com/product-detail/Multilayer-Ceramic-Capacitors-MLCC-SMD-SMT_MuRata_ZRB18AR61A226ME01L_22uF-226-20-10V_C162690.html
C1609, C1610	TLNS227M004R3000 (220uF)	2	SMD	Capacitors_Tantalum_SMD:CP_Tantalum_Case-S_EIA-3216-12_Reflow	≤20%, ≥6.3V	http://datasheets.avx.com/TLN_Undertab.pdf	AVX	TLNS227M004R3000	581-TLNS227M004R3000	https://www.mouser.com/ProductDetail/AVX/TLNS227M004R3000?qs=xo3lxoqKOPLxDgZv2%2fimPA%3d%3d	https://www.digikey.com/product-detail/en/avx-corporation/TLNS227M004R3000/478-5526-1-ND/2048317
C454, C455, C1505, C1503, C1502, C1821, C1822	TPSD227K010R0100 (220uF)	7	SMD	Capacitors_Tantalum_SMD:CP_Tantalum_Case-D_EIA-7343-31_Reflow	≤10%, ≥10V	http://datasheets.avx.com/TPS.pdf	AVX	TPSD227K010R0100	TPSD227K010R0100	https://www.tme.eu/en/details/tpsd227k010r010/smd-tantalum-capacitors/avx/tpsd227k010r0100/	https://www.arrow.com/en/products/293d227x9010d2te3/vishay
L301	IHLP2020BZER1R0M11 (1uH)	1	SMD	dvk-mx8m-bsb:IHLP-2020BZ-11	20%	https://www.vishay.com/docs/34261/ihlp2020bz11.pdf	Vishay	IHLP2020BZER1R0M11	70-IHLP2020BZER1R0M1	https://www.arrow.com/en/products/ihlp2020bzer1r0m11/vishay	https://www.digikey.com/products/en/inductors-coils-chokes/fixed-inductors/71?FV=2dc155c%2C1f140000%2Cmu1%C2%B5H%7C2087%2Cmu10.2A%7C2089%2Cmu11.2A%7C2089%2Cmu11A%7C2089%2Cmu12.8A%7C2089%2Cmu12A%7C2089%2Cmu13.1A%7C2089%2Cmu13.7A%7C2089%2Cmu13.9A%7C2089%2Cmu13A%7C2089%2Cmu14.3A%7C2089%2Cmu14.5A%7C2089%2Cmu14.8A%7C2089%2Cmu14A%7C2089%2Cmu15A%7C2089%2Cmu16.2A%7C2089%2Cmu16.5A%7C2089%2Cmu16A%7C2089%2Cmu18A%7C2089%2Cmu19.5A%7C2089%2Cmu20.5A%7C2089%2Cmu20A%7C2089%2Cmu22A%7C2089%2Cmu24A%7C2089%2Cmu25.5A%7C2089%2Cmu26A%7C2089%2Cmu27.5A%7C2089%2Cmu28A%7C2089%2Cmu29A%7C2089%2Cmu30A%7C2089%2Cmu31A%7C2089%2Cmu32.5A%7C2089%2Cmu32A%7C2089%2Cmu34A%7C2089%2Cmu36A%7C2089%2Cmu40A%7C2089%2Cmu42A%7C2089%2Cmu48.3A%7C2089%2Cmu48A%7C2089%2Cmu49A%7C2089%2Cmu50A%7C2089%2Cmu51A%7C2089%2Cmu58A%7C2089%2Cmu60A%7C2089%2Cmu7.1A%7C2089%2Cmu7.5A%7C2089%2Cmu71A%7C2089%2Cmu73A%7C2089%2Cmu7A%7C2089%2Cmu8.5A%7C2089%2Cmu8.8A%7C2089%2Cmu8A%7C2089%2Cmu9.5A%7C2089%2Cmu9.6A%7C2089%2Cmu9A%7C2089%2Cffe00047%2C1400008&quantity=&ColumnSort=1000011&page=1&pageSize=500
L401	XAL4020-102MEC (1uH)	1	SMD	dvk-mx8m-bsb:XAL4020-102MEC	20%	https://www.coilcraft.com/pdfs/xal4000.pdf	Coilcraft	XAL4020-102MEC	994-XAL4020-102MEC	https://www.mouser.com/ProductDetail/Coilcraft/XAL4020-102MEC?qs=zCSbvcPd3pbLq0M7ZKfPRA%3D%3D	https://www.mouser.com/ProductDetail/Coilcraft/XAL4020-102MEB?qs=sGAEpiMZZMsg%252by3WlYCkU2kWFds1hA9Dw%2fxz62COX58%3d
L402	XAL5030-222 (2.2uH)	1	SMD	dvk-mx8m-bsb:XAL5030-222	20%	https://www.coilcraft.com/pdfs/xal50xx.pdf	Coilcraft	XAL5030-222	994-XAL5030-222MEB	https://www.mouser.com/ProductDetail/Coilcraft/XAL5030-222MEB?qs=sGAEpiMZZMsg%252by3WlYCkU2kWFds1hA9DNQaFKMACSb4%3d	https://www.coilcraft.com/apps/finder/finder.cfm?mfc=Richtek&apl=2%20uH&IC=RT8070&desc=Step-down%20converter
L404	LPS4018-222MRB (2.2uH)	1	SMD	dvk-mx8m-bsb:LPS4018-222MRB	20%	https://www.coilcraft.com/pdfs/lps4018.pdf	Coilcraft	LPS4018-222MRB	994-LPS4018-222MRB	https://www.mouser.com/ProductDetail/Coilcraft/LPS4018-222MRB?qs=sGAEpiMZZMsg%252by3WlYCkUyYZYjlLTHufsnqE1IhSpno%3d	https://www.mouser.com/Search/Refine.aspx?Keyword=LPS4018-222M
L403	LQH32CN220K (22uH)	1	SMD	dvk-mx8m-bsb:LQH32CN220K	10%	https://search.murata.co.jp/Ceramy/image/img/P02/JELF243A-0039.pdf	Murata	LQH32CN220K	LQH32CN220K23L	https://www.arrow.com/en/products/lqh32cn220k23l/murata-manufacturing	https://www.arrow.com/en/products/lqh32cn220k53l/murata-manufacturing
L1701	CIG22L4R7MNE (4.7uH)	1	SMD	dvk-mx8m-bsb:L_1008	20%	http://www.samsungsem.com/kr/support/product-search/inductor/__icsFiles/afieldfile/2014/11/13/S_CIG22L4R7MNE.pdf	Samsung	CIG22L4R7MNE	1276-6213-2-ND	https://www.digikey.com/product-detail/en/samsung-electro-mechanics/CIG22L4R7MNE/1276-6213-2-ND/3971869	https://octopart.com/search?q=CIG22L4R7MNE&start=0
FB1606, FB1607, FB1608, FB1604, FB1605	BLM18KG601SZ1D	5	SMD	dvk-mx8m-bsb:FER-0603	25%	https://www.murata.com/en-us/products/productdata/8796750610462/QNFA9122.pdf	Murata	BLM18KG601SZ1D	490-14398-1-ND	https://www.digikey.com/product-detail/en/murata-electronics-north-america/BLM18KG601SZ1D/490-14398-1-ND/6606859	https://www.digikey.com/products/en/filters/ferrite-beads-and-chips/841?FV=5400b6%2C540058%2C1e0c000a%2C1e0c000d%2C1e0c000e%2C1e0c000f%2C1e0c0010%2C1e0c0013%2C1e0c0002%2C1e0c0016%2C1e0c00e6%2C1e0c0003%2C1e0c0022%2C1e0c003a%2C1e0c003e%2C1e0c0007%2C1e100066%2C1e10000b%2C1e100075%2C1e10000d%2C1e100002%2C1e100014%2C1e100015%2C1e10001e%2C1e100024%2C1e100008%2C1e100009%2C1f140000%2Cmu600+Ohms+%40+100MHz%7C2280%2Cffe00349%2C400005&quantity=&ColumnSort=1000011&page=1&pageSize=500
FB601, FB1601, FB1602, FB1603, FB1701, FB1702, FB1703, FB2001, FB2002, FB2301	BLM18PG121SN1D	10	SMD	dvk-mx8m-bsb:FER-0603	25%	https://www.murata.com/en-us/products/productdata/8796738650142/ENFA0003.pdf	Murata	BLM18PG121SN1D	490-1037-1-ND	https://www.digikey.com/product-detail/en/murata-electronics-north-america/BLM18PG121SN1D/490-1037-1-ND/584485	https://octopart.com/search?q=BLM18PG121SN1D&start=0
FB301	HI1206T500R-10	1	SMD	dvk-mx8m-bsb:FER-1206	38Ω-63Ω	http://assets.lairdtech.com/home/brandworld/files/HI1206T500R-10.pdf	Laird	HI1206T500R-10	875-HI1206T500R-10	https://www.mouser.com/ProductDetail/Laird/HI1206T500R-10?qs=%2fha2pyFadugcmOq%2fcv7OLZeM%2fc1By05gbf2XwEMDzV4zBFQuJrblng%3d%3d	https://www.digikey.com/products/en/filters/ferrite-beads-and-chips/841?FV=400005%2C400006%2C400007%2C4002ca%2C400008%2C5400dc%2C540040%2C1140003%2C1e0c000b%2C1e0c0014%2C1e0c0019%2C1e0c001a%2C1e0c001b%2C1e0c001c%2C1e0c001d%2C1e0c001e%2C1e0c001f%2C1e0c0020%2C1e0c0023%2C1e0c0024%2C1e0c0025%2C1e0c0027%2C1e0c0028%2C1e0c0029%2C1e0c002a%2C1e0c0043%2C1e0c005f%2C1e0c0060%2C1e0c0061%2C1e100070%2C1e10009c%2C1e10009d%2C1e10001f%2C1e100020%2C1e100029%2C1e10002b%2C1e100031%2C1e100052%2C1f140000%2Cffe00349%2Cmu120+Ohms+%40+100MHz%7C2280%2Cmu50+Ohms+%40+100MHz%7C2280%2Cmu80+Ohms+%40+100MHz%7C2280&quantity=&ColumnSort=1000011&page=1&pageSize=500
F301	nanoSMD350LR	1	SMD	dvk-mx8m-bsb:LittleFuse_1206	-	http://www.littelfuse.com/~/media/electronics/datasheets/resettable_ptcs/littelfuse_ptc_lowrhosmd_datasheet.pdf.pdf	Littelfuse	nanoSMD350LR	NANOSMD350LR-2	https://www.arrow.com/en/products/nanosmd350lr-2/littelfuse	https://www.digikey.com/products/en/circuit-protection/ptc-resettable-fuses/150?FV=1140003%2Cmu3.1A%7C682%2Cmu3.3A%7C682%2Cmu3.5A%7C682%2Cmu3.7A%7C682%2Cmu3.8A%7C682%2C1f140000%2Cffe00096&quantity=0&ColumnSort=-682&page=1&pageSize=500
F201	nanoSMD400LR	1	SMD	dvk-mx8m-bsb:LittleFuse_1206	-	http://www.littelfuse.com/~/media/electronics/datasheets/resettable_ptcs/littelfuse_ptc_lowrhosmd_datasheet.pdf.pdf	Littelfuse	nanoSMD400LR	NANOSMD400LR-C-2	https://www.arrow.com/en/products/nanosmd400lr-c-2/littelfuse	https://www.digikey.com/products/en/circuit-protection/ptc-resettable-fuses/150?k=&pkeyword=&pv2074=u1+mOhms&pv2074=u1.5+mOhms&pv2074=u4+mOhms&pv2075=u10+mOhms&FV=1140003%2Cmu4.5A%7C682%2Cmu4A%7C682%2Cmu5.5A%7C682%2Cmu5A%7C682%2Cmu6.5A%7C682%2Cmu6A%7C682%2Cmu7.5A%7C682%2Cmu7A%7C682%2Cab80001%2Cab8000a%2Cab8000b%2Cab8000c%2Cab80011%2Cab80012%2Cab800b6%2Cab80013%2Cab80002%2Cab80015%2Cab80017%2Cab800f4%2Cab800f5%2Cab800f7%2Cab800f8%2Cab800fa%2Cab800fe%2Cab80104%2Cab80106%2Cab8001b%2Cab80003%2Cab80004%2Cab8002c%2Cab80005%2Cab80007%2Cab80049%2Cab8004a%2Cab80009%2C1f140000%2Cffe00096%2Cmu8A%7C683&quantity=0&ColumnSort=1000011&page=1&pageSize=500
F1901	PICOSMDC035S-2	1	SMD	dvk-mx8m-bsb:Fuse_SMD0805_Reflow	-	http://m.littelfuse.com/~/media/electronics/product_specifications/resettable_ptcs/littelfuse_ptc_picosmdc035s_2_product_specification.pdf.pdf	Littlefuse	PICOSMDC035S-2	PICOSMDC035S-2	https://www.arrow.com/en/products/picosmdc035s-2/littelfuse	https://octopart.com/search?q=PICOSMDC035S&start=0
D602	BAT54CLT1G	1	SMD	TO_SOT_Packages_SMD:SOT-23	-	https://goodarksemi.com/docs/datasheets/schottky_diodes/BAT54-A-C-S.pdf	Good-Ark Semi	BAT54C	BAT54C	https://www.arrow.com/en/products/bat54c/good-ark-semiconductor	https://octopart.com/search?q=BAT54C&start=0
D201, D601, D801, D1301, D1302, D1502, D1701, D1803, D1802, D1801, D1901, D1905, D2401	DB2J20900L	13	SMD	dvk-mx8m-bsb:SMini2-F5-B	-	https://industrial.panasonic.com/content/data/SC/ds/ds4/DB2J20900L_E.pdf	Panasonic	DB2J20900L	667-DB2J20900L	https://www.mouser.com/ProductDetail/Panasonic/DB2J20900L?qs=%2fha2pyFaduhbcITEqrxj3eM%252bYzwxAPmbxHAZ9Z3k%2f8Tl0%2fG3TiNLEw%3d%3d&utm_source=octopart&utm_medium=aggregator&utm_campaign=667-DB2J20900L&utm_content=Panasonic	https://www.digikey.com/products/en/discrete-semiconductor-products/diodes-rectifiers-single/280
D202, D204, D501, D502, D1401, D1402, D1403, D1404, D1501, D1601, D1602, D1902, D1903, D1904, D1906	ESD5B5.0ST1G	15	SMD	dvk-mx8m-bsb:SOD-523_Case-502	-	http://www.onsemi.com/pub/Collateral/ESD5B5.0ST1-D.PDF	ON Semiconductor	ESD5B5.0ST1G	10N9401	http://www.newark.com/on-semiconductor/esd5b5-0st1g/tvs-diode-50w-5v-sod-523/dp/10N9401?st=ESD5B5.0ST1G	https://octopart.com/search?q=ESD5B5.0ST1G&start=0
D303	ESD9X5.0ST5G	1	SMD	dvk-mx8m-bsb:SOD-923	-	http://www.onsemi.com/pub/Collateral/ESD9X3.3ST5G-D.PDF	ON Semi	ESD9X5.0ST5G	ESD9X5.0ST5G	https://www.arrow.com/en/products/esd9x5.0st5g/on-semiconductor	https://octopart.com/search?q=ESD9X5.0ST5G&start=0
D1603	MMSZ4688	1	SMD	dvk-mx8m-bsb:MMSZ4688	-	https://www.vishay.com/docs/85773/mmsz4681.pdf	Vishay	MMSZ4688-E3-08	78-MMSZ4688-E3-08	https://www.mouser.com/ProductDetail/Vishay-Semiconductors/MMSZ4688-E3-08?qs=sGAEpiMZZMtQ8nqTKtFS%2fGqv07jO8JlbsURGmBCmasw%3d	http://www.digipart.com/part/MMSZ4688-E3-08
D203	PTVS20VS1UTR	1	SMD	dvk-mx8m-bsb:D_SOD-123W	-	https://assets.nexperia.com/documents/data-sheet/PTVSXS1UTR_SER.pdf	NXP	PTVS20VS1UTR	771-PTVS20VS1UTR115	https://www.mouser.com/ProductDetail/Nexperia/PTVS20VS1UTR115?qs=A1cBxND5mHIgfNF%2Fe%2Fq%2F7g%3D%3D	https://octopart.com/search?q=PTVS20VS1U&start=0
D401	SS14	1	SMD	dvk-mx8m-bsb:DO-214AC	-	https://www.fairchildsemi.com/datasheets/SS/SS12.pdf	ON Semiconductor	SS14	SS14CT-ND	https://www.digikey.com/product-detail/en/on-semiconductor/SS14/SS14CT-ND/965729	https://octopart.com/search?q=SS14&start=0
D301, D302, D304, D1702	LTST-C190GKT (Green)	4	SMD	dvk-mx8m-bsb:LTST-C190GKT	-	https://media.digikey.com/pdf/Data%20Sheets/Lite-On%20PDFs/LTST-C190GKT.pdf	Lite-On	LTST-C190GKT	LTST-C190GKT	https://www.arrow.com/en/products/ltst-c190gkt/lite-on-technology	https://octopart.com/search?q=LTST-C190GKT&start=0
D1405	LTST-C171KRKT (Red)	1	SMD	dvk-mx8m-bsb:LTST-C171KRKT	-	http://optoelectronics.liteon.com/upload/download/DS22-2000-109/LTST-C171KRKT.pdf	Lite-On	LTST-C171KRKT	LTST-C171KRKT	https://www.arrow.com/en/products/ltst-c171krkt/lite-on-technology	https://octopart.com/search?q=LTST-C171KRKT&start=0
Q901, Q2401	DMG2301L-7	2	SMD	TO_SOT_Packages_SMD:SOT-23	-	https://www.diodes.com/assets/Datasheets/DMG2301L.pdf	Diodes Inc	DMG2301L-7	621-DMG2301L-7	https://www.mouser.com/ProductDetail/Diodes-Incorporated/DMG2301L-7?qs=sGAEpiMZZMshyDBzk1%2fWi7D7EaJfF%252bz4L6K6mPI5IG5tw42rmqyxiA%3d%3d	https://www.digikey.com/products/en/discrete-semiconductor-products/transistors-fets-mosfets-single/278
Q301, Q1102, Q1101, Q1202, Q1201, Q1401, Q1501, Q1801, Q1802	FDV301N	9	SMD	dvk-mx8m-bsb:FDV301N	-	http://www.onsemi.com/pub/Collateral/FDV301N-D.PDF	ON Semiconductor	FDV301N	FDV301N	https://www.tme.eu/en/details/fdv301n/smd-n-channel-transistors/on-semiconductor-fairchild/	https://www.arrow.com/en/products/fdv301n/on-semiconductor
Q1502	MMBT2222ALT1G	1	SMD	TO_SOT_Packages_SMD:SOT-23	-	https://www.onsemi.com/pub/Collateral/MMBT2222LT1-D.PDF	ON Semiconductor	MMBT2222ALT1G	MMBT2222ALT1G	https://www.tme.eu/en/details/mmbt2222alt1g/npn-smd-transistors/on-semiconductor/	http://www.digipart.com/part/MMBT2222A
Q1901, Q1903, Q1902, Q1904	NX3020NAKS	4	SMD	dvk-mx8m-bsb:6-TSSOP	-	https://assets.nexperia.com/documents/data-sheet/NX3020NAKS.pdf	NXP	NX3020NAKS	NX3020NAKS,115	https://www.arrow.com/en/products/nx3020naks115/nexperia	https://octopart.com/search?q=NX3020NAKS&start=0
U1504	74LVC1G08GF	1	SMD	dvk-mx8m-bsb:74LVC1G08GF	-	https://assets.nexperia.com/documents/data-sheet/74LVC1G08.pdf	NXP	74LVC1G08GF	74LVC1G08GF/S505125	https://www.rocelec.com/part/nexnxp74lvc1g08gf-s505125	https://octopart.com/search?q=74LVC1G08GV%2C125&oq=74LVC1G08GV%2C125&start=0
U1301	74LVC1G32GF	1	SMD	dvk-mx8m-bsb:74LVC1G32GF	-	https://assets.nexperia.com/documents/data-sheet/74LVC1G32_Q100.pdf	NXP	74LVC1G32GF	74LVC1G32GF/S505125	https://www.rocelec.com/part/nexnxp74lvc1g32gf-s505125	https://www.digikey.com/products/en/integrated-circuits-ics/logic-gates-and-inverters/705?FV=ffe002c1&quantity=&ColumnSort=1000011&page=1&k=1g32&pageSize=500
U2003	SN74LVC1G332DCKR	1	SMD	dvk-mx8m-bsb:74LVC1G332DCKR	-	http://www.ti.com/lit/ds/symlink/sn74lvc1g332.pdf	Texas Instruments	SN74LVC1G332DCKR	SN74LVC1G332DCKR	https://www.rocelec.com/part/textissn74lvc1g332dckr	https://store.ti.com/SN74LVC1G332DCKR.aspx
U1503	74LVC1G86GV,125	1	SMD	dvk-mx8m-bsb:74LVC1G86	-	https://assets.nexperia.com/documents/data-sheet/74LVC1G86.pdf	NXP	74LVC1G86GV,125	74LVC1G86GV125	https://www.rocelec.com/part/nexnxp74lvc1g86gv125	https://octopart.com/search?q=74LVC1G86GV%2C125&start=0
U1803	SN74AUP2G08DCUR	1	SMD	dvk-mx8m-bsb:74AUP2G08DCU	-	http://www.ti.com/lit/ds/symlink/sn74aup2g08.pdf	Texas Instruments	SN74AUP2G08DCU	SN74AUP2G08DCUR	https://store.ti.com/SN74AUP2G08DCUR.aspx	https://www.rocelec.com/part/textissn74aup2g08dcur
U701	74LVC2G241DC,125	1	SMD	dvk-mx8m-bsb:NXP_VSSOP-8-1EP_2x2.3mm_SOT765-1	-	https://assets.nexperia.com/documents/data-sheet/74LVC2G241.pdf	NXP	74LVC2G241DC,125	1727-7019-1-ND	https://www.digikey.com/product-detail/en/nexperia-usa-inc/74LVC2G241DC125/1727-7019-1-ND/2814262	https://www.digikey.com/products/en/integrated-circuits-ics/logic-buffers-drivers-receivers-transceivers/704?quantity=&ColumnSort=1000011&page=1&k=74LVC2G241&pageSize=500
U404, U405	AP22814ASN	2	SMD	dvk-mx8m-bsb:AP22814	-	https://www.diodes.com/assets/Datasheets/AP22804_14.pdf	Diodes Inc	AP22814ASN	AP22814ASN-7	https://www.arrow.com/en/products/ap22814asn-7/diodes-incorporated	https://www.digikey.com/products/en/integrated-circuits-ics/pmic-power-distribution-switches-load-drivers/726?k=&pkeyword=&pv1120=179&pv1120=397&pv1120=391&pv1120=866&pv1120=43&pv1120=61&pv1120=74&pv1120=293&FV=a4030a%2C15c0002%2C1f140000%2Cffe002d6%2Cc100079%2Cc10009a%2Cc10009b%2Cc1000e8%2Cc100126%2Cc100140%2Cc1001d2%2Cc1001e5%2Cc1001f8%2Cc10023b%2Cc10027e%2Cc100281%2Cc100282%2Cc100295%2Cc10029a%2Cc10029d%2Cc10029e%2Cc10029f%2Cc1002a2%2Cc1002ab%2Cc1002b2%2Cc1002b3%2Cc1002b4%2Cc1002ba%2Cc1002bc%2Cc1002be%2Cc1002cb%2Cc10032d&quantity=0&ColumnSort=1000011&page=1&pageSize=500
U1701	AR8031-AL1A	1	SMD	dvk-mx8m-bsb:AR8031	-	https://media.digikey.com/pdf/Data%20Sheets/CSR%20PDFs/AR8031_DS_(Atheros)_Rev1.0_Aug2011.pdf	Qualcomm Atheros	AR8031-AL1A	C111275	https://lcsc.com/product-detail/Ethernet-ICs_ATHEROS_AR8031-AL1A_AR8031-AL1A_C111275.html	https://octopart.com/search?q=AR8031&start=0
U301	BQ25896	1	SMD	dvk-mx8m-bsb:BQ25896	-	http://www.ti.com/lit/ds/symlink/bq25896.pdf	Texas Instruments	BQ25896	BQ25896RTWT	https://store.ti.com/BQ25896RTWT.aspx	https://octopart.com/search?q=BQ25896&start=0
U1603	FSA6157L6X	1	SMD	dvk-mx8m-bsb:FSA6157L6X	-	https://www.fairchildsemi.com/datasheets/FS/FSA6157.pdf	ON Semi	FSA6157L6X	512-FSA6157L6X	https://www.mouser.com/ProductDetail/ON-Semiconductor-Fairchild/FSA6157L6X?qs=%2fha2pyFaduggPd%2fv4HQ%252bQGWRDdKGHrLxm18BwASBpiGCS4tfvE1hqw%3d%3d&utm_source=octopart&utm_medium=aggregator&utm_campaign=512-FSA6157L6X&utm_content=ON%20Semiconductor	https://www.digikey.com/products/en/integrated-circuits-ics/interface-analog-switches-special-purpose/780?FV=1f140000%2Cffe0030c%2C1ea0000c&quantity=&ColumnSort=1000011&page=1&pageSize=500
U406	FT440CA	1	SMD	dvk-mx8m-bsb:FT440	-	http://www.ineltek.com/wp-content/uploads/manual/fmd/FT440x.pdf	Fremont Micro	FT440CA	1219-1077-1-ND	https://www.digikey.com/product-detail/en/fremont-micro-devices-usa/FT440CA/1219-1077-1-ND/3516029	https://www.digikey.com/products/en/integrated-circuits-ics/pmic-voltage-regulators-dc-dc-switching-regulators/739?k=&pkeyword=&pv110=947&FV=a4027c%2C142c000b%2C142c0e23%2C142c036d%2C1bcc0020%2C1f140000%2Cffe002e3&quantity=0&ColumnSort=1000011&page=1&pageSize=500
U2002	LSM9DS1	1	SMD	dvk-mx8m-bsb:LSM9DS1	-	http://www.st.com/content/ccc/resource/technical/document/datasheet/1e/3f/2a/d6/25/eb/48/46/DM00103319.pdf/files/DM00103319.pdf/jcr:content/translations/en.DM00103319.pdf	STMicroelectronics	LSM9DS1	LSM9DS1TR	EBV	https://octopart.com/search?q=LSM9DS1&start=0
U901	MA8627	1	SMD	dvk-mx8m-bsb:LQFP-48_7x7mm_Pitch0.5mm		https://cloud.puri.sm/s/DLGJJxKKFXXYqwg
U2301	MAX-M8Q	1	SMD	dvk-mx8m-bsb:MAX-M8	-	https://www.u-blox.com/sites/default/files/MAX-M8-FW3_DataSheet_%28UBX-15031506%29.pdf	U-Blox	MAX-M8Q	MAX-M8Q	https://www.u-blox.com/en/product/max-m8-series	https://www.digikey.com/product-detail/en/u-blox-america-inc/MAX-M8Q-0/672-1003-1-ND/6150666
U402	MIC2876-AYMT-TR	1	SMD	dvk-mx8m-bsb:MIC2876	-	http://ww1.microchip.com/downloads/en/DeviceDoc/20005572A.pdf	Microchip	MIC2876-AYMT-TR	MIC2876-AYMT-TR	https://www.arrow.com/en/products/mic2876-aymt-tr/microchip-technology	https://www.digikey.com/products/en/integrated-circuits-ics/pmic-voltage-regulators-dc-dc-switching-regulators/739?k=&pkeyword=&pv16=6793&pv16=9&pv16=13619&pv16=12249&pv16=17267&pv16=12771&pv16=12161&pv16=14930&pv16=11948&pv16=13043&pv16=16861&FV=1140003%2C15c0002%2C2040001%2C2040068%2C204000d%2C204008f%2C204000f%2C20400a0%2C20400a4%2C2040011%2C2040012%2C204072c%2C204074e%2C20407c1%2C2040002%2C2040014%2C2040807%2C2040808%2C2040809%2C204080a%2C204080b%2C204080f%2C2040810%2C2040812%2C2040813%2C2040815%2C2040817%2C2040818%2C2040819%2C2040827%2C2040828%2C204082a%2C204082b%2C204082c%2C204082d%2C204082e%2C204082f%2C2040830%2C2040831%2C2040840%2C2040842%2C2040843%2C2040845%2C2040846%2C2040848%2C2040849%2C2040856%2C2040857%2C20400d6%2C2040860%2C2040863%2C204086a%2C20400d8%2C2040870%2C2040872%2C2040879%2C204087c%2C204087f%2C2040880%2C2040881%2C2040882%2C204088b%2C204088d%2C204088e%2C20408a5%2C20408a6%2C20408ae%2C20400e9%2C20400ea%2C2040949%2C20400f4%2C2040104%2C204011c%2C2040131%2C204016b%2C204020c%2C2040006%2C2040007%2C20402d5%2C2040008%2C2040060%2C3fc00b5%2C8f40071%2C8f400a2%2C8f400b2%2C8f40013%2C8f40014%2C8f40015%2C8f400d5%2C8f400d8%2C8f40019%2C8f4001a%2C8f4001e%2C8f40025%2C8f40028%2C8f4002b%2C8f4002f%2C8f40032%2C8f40034%2C8f40042%2C8f40043%2C11280136%2C11280138%2C112801aa%2C112801ab%2C112801bc%2C112801bd%2C112801be%2C112801c7%2C112801c8%2C112801c9%2C16fc0091%2C16fc00ab%2C16fc00b1%2C16fc00b4%2C16fc00b5%2C16fc00b7%2C16fc00bf%2C16fc00c9%2C16fc001f%2C16fc002c%2C16fc002d%2C16fc0031%2C16fc0039%2C16fc003d%2C16fc0040%2C16fc0046%2C16fc0053%2C1f140000%2Cffe002e3&quantity=0&ColumnSort=1000011&page=1&pageSize=500
U403	MIC5365-2.8YD5	1	SMD	dvk-mx8m-bsb:MIC5365-2.8YD5	-	http://ww1.microchip.com/downloads/en/DeviceDoc/mic5365.pdf	Microchip	MIC5365-2.8YD5	1611-MIC5365-2.85YC5-CT-ND	https://www.digikey.com/product-detail/en/microchip-technology/MIC5365-2.8YD5-TR/1611-MIC5365-2.8YD5-CT-ND/5700550	https://octopart.com/search?q=MIC5365-2.8Y&start=0
U2101	MX25L1606EZNI-12G	1	SMD	dvk-mx8m-bsb:MX25L1606EZNI	-	http://www.macronix.com/Lists/Datasheet/Attachments/7465/MX25L1606E,%203V,%2016Mb,%20v1.9.pdf	Macronix	MX25L1606EZNI-12G	MX25L1606EZNI-12G	https://www.arrow.com/en/products/mx25l1606ezni-12g/macronix-international?utm_campaign=octopart_2018&utm_currency=USD&utm_keyword=MX25L1606EZNI-12G&utm_medium=aggregator&utm_content=inv_listing&utm_source=octopart	https://www.digikey.com/products/en/integrated-circuits-ics/memory/774?k=&pkeyword=&pv1291=5519&pv1291=7498&pv1291=5520&pv1291=3298&pv1291=9457&pv1291=9363&pv1291=4953&pv1291=6332&pv1291=4954&FV=8e80066%2Cmu100MHz%7C800%2Cmu104MHz%7C800%2Cmu33MHz%7C800%2Cmu40MHz%7C800%2Cmu52MHz%7C800%2Cmu54MHz%7C800%2Cmu56MHz%7C800%2Cmu65MHz%7C800%2Cmu66MHz%7C800%2Cmu75MHz%7C800%2Cmu80MHz%7C800%2Cmu86MHz%7C800%2C1f140000%2Cffe00306%2C23805c6%2C23805ca%2C23805dd%2C23805e2%2C23805ed%2C2380617%2C2380618%2C238063c%2C238063f%2C2380641%2C238067c%2C238067d%2C2380692%2C2380694&quantity=0&ColumnSort=1000011&page=1&pageSize=500
U1501, U1801, U1802	NTB0104GU12,115	3	SMD	dvk-mx8m-bsb:NTB0104GU12	-	https://www.nxp.com/docs/en/data-sheet/NTB0104.pdf	NXP	NTB0104GU12,115	NTB0104GU12115	https://www.rocelec.com/part/NXPNXPNTB0104GU12115	https://www.digikey.com/products/en/integrated-circuits-ics/logic-translators-level-shifters/732?FV=a40148%2C700000e%2C700008e%2C7000097%2C70000fa%2C7000135%2C1b880002%2C1de0000a%2C1f140000%2Cii1%7C2094%2Cffe002dc%2C402f84%2C40331c%2C40346e%2C403579%2C403621%2C40373a%2C403b27%2C400e8c&quantity=&ColumnSort=1000011&page=1&pageSize=500
U1502	NUP5120X6T1G	1	SMD	dvk-mx8m-bsb:NUP5120X6	-	http://www.onsemi.com/pub/Collateral/NUP5120-D.PDF	ON Semi	NUP5120X6T1G	NUP5120X6T1GOSCT-ND	https://www.digikey.com/product-detail/en/on-semiconductor/NUP5120X6T1G/NUP5120X6T1GOSCT-ND/2122074	ESDA6V1-5P6
U407	PAM2841GR	1	SMD	dvk-mx8m-bsb:PAM2841GR	-	https://www.diodes.com/assets/Datasheets/PAM2841.pdf	Diodes Inc	PAM2841GR	621-PAM2841GR	https://www.mouser.com/ProductDetail/Diodes-Incorporated/PAM2841GR?qs=sGAEpiMZZMsE420DPIasPhwbUD6mTFil6SfLDlfAyjU%3d	https://www.digikey.com/products/en/integrated-circuits-ics/pmic-led-drivers/745?FV=c003f1%2Cc003f2%2Cc003f3%2Cc003f4%2Cc003f5%2Cc00402%2Cc00403%2Cc0040d%2Cc0040e%2Cc00414%2Cc0041d%2Cc0042e%2Cc0042f%2Cc0047a%2Cc0065f%2Cc00686%2Cc0068d%2Cc00727%2Cc0077b%2Cc00014%2Cc007eb%2Cc007f0%2Cc007f2%2Cc00017%2Cc00c4f%2Cc00d1c%2Cc00f80%2Cc00f90%2Cc00f91%2Cc00f94%2Cc00f9c%2Cc00004%2Cc00fa2%2Cc00fab%2Cc00fae%2Cc00faf%2Cc00fb0%2Cc00fb1%2Cc00fb3%2Cc00fb7%2Cc00fbe%2Cc001b3%2Cc01121%2Cc01124%2Cc011f3%2Cc01214%2Cc0146c%2Cc0146f%2Cc0161b%2Cc0162e%2Cc0163d%2Cc0164c%2Cc016b0%2Cc0170a%2Cc0174f%2Cc017de%2Cc017df%2Cc01806%2Cc01841%2Cc01845%2Cc01868%2Cc018a0%2Cc01923%2Cc0192b%2Cc0196f%2Cc01970%2Cc01971%2Cc01992%2Cc01a44%2Cc01a45%2Cc01a49%2Cc01a4a%2Cc01a4b%2Cc01a4c%2Cc01a4d%2Cc01a4e%2Cc01a4f%2Cc01a9e%2Cc01b1f%2Cc01be6%2Cc01bfe%2Cc01c37%2Cc01c60%2Cc002fa%2Cc0036c%2Cc0036f%2Cc00370%2Cc00371%2Cc00372%2Cc00373%2Cc00379%2Cc0037a%2Cc0037d%2Cc00390%2Cc00393%2Cc00394%2Cc00399%2C15c0002%2C2dc1e9f%2C7b80001%2C7b8000c%2C7b80010%2C7b80018%2C7b80035%2C7b80037%2C7b80038%2C7b80039%2C7b80281%2C7b80286%2C7b80288%2C7b80289%2C7b8028a%2C7b8028d%2C7b80290%2C7b80292%2C7b80293%2C7b80294%2C7b80295%2C7b80296%2C7b80297%2C7b80298%2C7b8029a%2C7b80043%2C7b802a1%2C7b802a2%2C7b802a5%2C7b802a6%2C7b802b7%2C7b802b8%2C7b802bb%2C7b802c9%2C7b802d9%2C7b802da%2C7b802db%2C7b802de%2C7b802e7%2C7b802e8%2C7b802e9%2C7b802f4%2C7b802f6%2C7b802fc%2C7b80308%2C7b80329%2C112800df%2C1128015c%2C112801a2%2C112801a4%2C112801ba%2C11280006%2C1f140000%2Cffe002e9&quantity=0&ColumnSort=1000011&page=1&pageSize=500
U1602	PAM8301AAF	1	SMD	dvk-mx8m-bsb:PAM8301	-	https://www.diodes.com/assets/Datasheets/PAM8301.pdf	Diodes Inc	PAM8301AAF	PAM8301AAFDICT-ND	https://www.digikey.com/product-detail/en/diodes-incorporated/PAM8301AAF/PAM8301AAFDICT-ND/8283873	https://www.digikey.com/products/en/integrated-circuits-ics/linear-amplifiers-audio/742?FV=ffe002e6%2C2dc0719%2C1f140000&quantity=&ColumnSort=1000011&page=1&pageSize=500
U205, U1902	PCMF2HDMI2SZ	2	SMD	dvk-mx8m-bsb:PCMF2HDMI2S		https://assets.nexperia.com/documents/data-sheet/PCMFXHDMI2S_SER.pdf
U204, U1901	PCMF3HDMI2SZ	2	SMD	dvk-mx8m-bsb:PCMF3HDMI2S		https://assets.nexperia.com/documents/data-sheet/PCMFXHDMI2S_SER.pdf
U202	PTN36043BXY	1	SMD	dvk-mx8m-bsb:PTN36043		https://www.nxp.com/docs/en/data-sheet/PTN36043.pdf
U201	PTN5110HQZ	1	SMD	dvk-mx8m-bsb:PTN5110		https://www.nxp.com/docs/en/data-sheet/PTN5110_SDS.pdf
U401	RT8070ZSP	1	SMD	dvk-mx8m-bsb:RT8070	-	https://www.richtek.com/assets/product_file/RT8070/DS8070-08.pdf	Richtek	RT8070ZSP	1028-1109-1-ND	https://www.digikey.com/product-detail/en/richtek-usa-inc/RT8070ZSP/1028-1109-1-ND/3078112	https://octopart.com/search?q=RT8070&start=0
U601	RV-4162-C7	1	SMD	dvk-mx8m-bsb:RV-4162-C7	-	http://www.microcrystal.com/images/_Product-Documentation/02_Oscillator_&_RTC_Modules/01_Datasheet/RV-4162-C7.pdf	Micro Crystal	RV-4162-C7	428-200007-MG01	https://www.mouser.com/ProductDetail/Micro-Crystal/RV-4162-C7-32768kHz-20PPM-TA-QC?qs=sGAEpiMZZMtpeOq%2f1QMb1cjExEQOv3UjUIQN3bihTa4%3d	https://www.digikey.com/product-detail/en/intersil/ISL12057IUZ/ISL12057IUZ-ND/2096552
U2201	SEC1110	1	SMD	dvk-mx8m-bsb:SEC1110		http://ww1.microchip.com/downloads/en/DeviceDoc/00001561C.pdf
U1601	SGTL5000XNLA3R2	1	SMD	dvk-mx8m-bsb:SGTL5000XNLA3R2	-	https://www.nxp.com/docs/en/data-sheet/SGTL5000.pdf	NXP	SGTL5000XNLA3R2	568-13255-1-ND	https://www.digikey.com/product-detail/en/nxp-usa-inc/SGTL5000XNLA3R2/568-13255-1-ND/6576159	https://www.digikey.com/products/en/integrated-circuits-ics/interface-codecs/716?FV=ffe002cc&quantity=&ColumnSort=1000011&page=1&k=SGTL5000&pageSize=500
U203	TLV3201AIDBVR	1	SMD	dvk-mx8m-bsb:TLV3201AIDBVR	-	http://www.ti.com/lit/ds/symlink/tlv3201.pdf	Texas Instruments	TLV3201AIDBVR	TLV3201AIDBVR	https://store.ti.com/TLV3201AIDBVR.aspx	https://octopart.com/search?q=TLV3201AIDBVR&start=0
U1302	TXB0101DCKR	1	SMD	dvk-mx8m-bsb:TXB0101DCKR	-	http://www.ti.com/lit/ds/symlink/txb0101.pdf	Texas Instruments	TXB0101DCKR	TXB0101DCKR	https://www.rocelec.com/part/textistxb0101dckr	http://www.digipart.com/part/TXB0101DCKR
U2001	VCNL4040M3OE-H5	1	SMD	dvk-mx8m-bsb:VCNL4040	-	http://www.vishay.com/docs/84274/vcnl4040.pdf	Vishay	VCNL4040M3OE-H5	VCNL4040M3OE-H5	EBV	https://octopart.com/search?q=VCNL4040&start=0
Y901	ECS-120-12-36-AGN-TR (12MHz)	1	SMD	dvk-mx8m-bsb:Crystal_12MHz	25ppm	http://www.ecsxtal.com/store/pdf/ECX-2236.pdf	ECS	ECS-120-12-36-AGN-TR	ECS-120-12-36-AGN-TR	https://www.arrow.com/en/products/ecs-120-12-36-agn-tr/ecs-international	https://www.digikey.com/products/en/crystals-oscillators-resonators/crystals/171?k=&pkeyword=&pv69=3&FV=1f140000%2Cmu12MHz%7C2150%2Cffe000ab%2C8c0001%2C8c0010%2C8c0005%2C8c0008&quantity=0&ColumnSort=1000011&page=1&pageSize=500
Y1701	403C35D25M00000 (25MHz)	1	SMD	dvk-mx8m-bsb:Crystal_25MHz	-	https://www.ctscorp.com/wp-content/uploads/403.pdf	CTS-Frequency Controls	403C35D25M00000	403C35D25M00000	https://www.arrow.com/en/products/403c35d25m00000/cts	https://octopart.com/search?q=403C35D25M00000&start=0
AE2301	ACM4-5036-A1-CC-S	1	SMD	dvk-mx8m-bsb:ACM4-5036-A1-CC-S	-	https://cloud.puri.sm/s/Xi64aJqKKKscxsZ	INPAQ	ACM4-5036-A1-CC-S	ACM4-5036-A1-CC-S	https://www.endrich.com/antennen_nfc_wpc/acm4_5036_a1_cc_s	https://www.everythingrf.com/products/gps-gnss-antennas/inpaq-technology-co-ltd/666-329-acm4-5036-a1-cc-s
AE1501	SR4L034-R	1	SMD	dvk-mx8m-bsb:SR4L034-R	-	http://www.antenova-m2m.com/wp-content/uploads/2018/04/Inversa-SR4L034-PS-1.0.pdf?hsCtaTracking=a9dc692e-b13d-47be-9833-dc5991ce0b63%7Cad2a757a-c239-4a11-84f9-686c9a9d57a6	Antenova	SR4L034-R	SR4L034-R	https://www.arrow.com/en/products/sr4l034-r/antenova	https://octopart.com/search?q=SR4L034-R&start=0	AE1501
AE1801, AE1801	FR05-S1-NO-1-004	2	SMD	dvk-mx8m-bsb:FR05-S1-NO-1-004		https://www.fractusantennas.com/files/UM_FR05_S1_NO_1_004.pdf
SW501, SW1301, SW1801, SW1501	DPDT	4	SMD	dvk-mx8m-bsb:Switch_CK_DPDT_JS202011JAQN	-	https://www.ckswitches.com/media/1422/js.pdf	C&K	JS202011JAQN	CKN10722CT-ND	https://www.digikey.com/product-detail/en/c-k/JS202011JAQN/CKN10722CT-ND/6137636	https://www.digikey.com/products/en/switches/slide-switches/213?FV=2080004%2Cffe000d5%2C1140003%2C1140160%2C1f140000&quantity=&ColumnSort=1000011&page=1&pageSize=500
SW1401, SW1402, SW1403, SW1404	B3U-3000PM (SW_Push)	4	SMD	dvk-mx8m-bsb:Tact_SW_side	-	http://omronfs.omron.com/en_US/ecb/products/pdf/en-b3u.pdf	Omron Electronics	B3U-3000PM	653-B3U-3000PM	https://www.mouser.com/ProductDetail/Omron-Electronics/B3U-3000PM?qs=sGAEpiMZZMsgGjVA3toVBHcx4D%2f26GzZgJmFv1hENQk%3d	https://octopart.com/search?q=B3U-3000P&start=0
LS1601	AS01508MS-SP11-WP-R	1	SMD	dvk-mx8m-bsb:Speaker_flat_15x11x4mm	15%	http://www.puiaudio.com/pdf/AS01508MS-SP11-WP-R.pdf	PUI Audio	AS01508MS-SP11-WP-R	668-1613-ND	https://www.digikey.com/product-detail/en/pui-audio-inc/AS01508MS-SP11-WP-R/668-1613-ND/8021804	https://www.digikey.com/products/en/audio-products/speakers/156?k=&pkeyword=&pv2145=r0Hz+~+20kHz&pv2145=r20Hz+~+11.8kHz&pv2145=r20Hz+~+30kHz&pv2145=r25Hz+~+35kHz&pv2145=r70Hz+~+12.5kHz&pv2145=r70Hz+~+13kHz&pv2145=r144Hz+~+20kHz&pv2145=r200Hz+~+20kHz&pv2145=r230Hz+~+15kHz&pv2145=r250Hz+~+20kHz&pv2145=r288Hz+~+20kHz&pv2145=r300Hz+~+20kHz&pv2145=r320Hz+~+20kHz&pv2145=r350Hz+~+12kHz&pv2145=r350Hz+~+20kHz&pv2145=r400Hz+~+20kHz&pv2145=r420Hz+~+14kHz&pv2145=r450Hz+~+20kHz&pv2145=r480Hz+~+20kHz&pv2145=r500Hz+~+14kHz&pv2145=r500Hz+~+20kHz&pv2145=r520Hz+~+18kHz&pv2145=r520Hz+~+20kHz&pv2145=r550Hz+~+13kHz&pv2145=r550Hz+~+20kHz&pv2145=r592Hz+~+20kHz&pv2145=r600Hz+~+20kHz&FV=9340003%2C1f140000%2Cffe0009c&quantity=0&ColumnSort=1000011&page=1&pageSize=500
MK1601	CMC-2742PBJ-A	1	SMD	dvk-mx8m-bsb:Electret_Condenser_Mic_6mm	±3dB	https://www.cui.com/product/resource/cmc-2242pbl-a.pdf	CUI	CMC-2242PBL-A	102-1727-ND	https://www.digikey.com/product-detail/en/cui-inc/CMC-2242PBL-A/102-1727-ND/1869987	https://www.digikey.com/products/en/audio-products/microphones/158?FV=fffc0066%2Cffe0009e&quantity=0&ColumnSort=1000011&page=1&pageSize=25
J1803	MDT180E03001 (M.2_Key_E)	1	SMD	dvk-mx8m-bsb:MDT180EXX	-	https://www.amphenolcanada.com/ProductSearch/drawings/AC/CMDT180XXX001.pdf	Amphenol	MDT180E03001	MDT180E03001CT-ND	https://www.digikey.com/product-detail/en/amphenol-commercial-products/MDT180E03001/MDT180E03001CT-ND/5810396	https://octopart.com/search?q=MDT180E03001&start=0
J1202	FH26-39S-0.3SHW (DSI)	1	SMD	dvk-mx8m-bsb:Conn_Hirose_FPC_39x0_3	-	https://www.hirose.com/product/en/download_file/key_name/FH26-39S-0.3SHW%2805%29/category/Drawing%20(2D)/doc_file_id/42931/?file_category_id=6&item_id=05800201105&is_series=	Hirose	FH26-39S-0.3SHW	FH26-39S-0.3SHW(05)	https://www.arrow.com/en/products/fh26-39s-0.3shw-05/hirose-electric?utm_campaign=octopart_2018&utm_currency=USD&utm_keyword=FH26-39S-0.3SHW%2805%29&utm_medium=aggregator&utm_content=inv_listing&utm_source=octopart	https://octopart.com/search?q=FH26-39s-0.3shw&start=0
J1001	SCHA4B0419 (Micro_SD)	1	SMD	dvk-mx8m-bsb:ALPS_SCHA4B0419	-	https://www.mouser.com/datasheet/2/15/alps_SCHA4B0419-1155906.pdf	ALPS	SCHA4B0419	688-SCHA4B0419	https://www.mouser.com/ProductDetail/ALPS/SCHA4B0419?qs=sGAEpiMZZMuJakaoiLiBpsFSICW6cUCj0ci6XSEAGXcTwv1T7afZMw%3d%3d	https://www.mouser.com/Connectors/Memory-Connectors/Memory-Card-Connectors/_/N-axj8k?P=1yzxfxm&Ns=Pricing|0
J1503	SF56S006V4BR2000 (Micro_SIM_Card)	1	SMD	dvk-mx8m-bsb:JAE_SF56	-	http://www.jae.com/z-en/pdf_download_exec.cfm?param=MB-0256-2E_SF56.pdf	JAE	SF56S006V4BR2000	670-2834-1-ND	https://www.digikey.com/product-detail/en/jae-electronics/SF56S006V4BR2000/670-2834-1-ND/5280152	https://www.digikey.com/products/en/connectors-interconnects/memory-connectors-pc-card-sockets/414?FV=85c0073%2C85c0082%2C85c0084%2C85c0086%2C85c0052%2C1f140000%2Cffe0019e%2C160001a%2C16002bf%2C160035d&quantity=&ColumnSort=1000011&page=1&pageSize=500
J1502	2041119-1 (mPCIe)	1	SMD	dvk-mx8m-bsb:mpcie-socket		http://www.te.com/commerce/DocumentDelivery/DDEController?Action=showdoc&DocId=Data+Sheet%7F8-1773459-7_EXPRESS_MINI_CARD_QRG%7F0816%7Fpdf%7FEnglish%7FENG_DS_8-1773459-7_EXPRESS_MINI_CARD_QRG_0816.pdf%7F2041119-1	TE Connectivity	2041119-1	571-2041119-1	https://www2.mouser.com/ProductDetail/TE-Connectivity/2041119-1?qs=%252bD5sUuPmlApmv1YR%252baSc%252bw%3D%3D
J1301	AXT530124 (CSI)	1	SMD	dvk-mx8m-bsb:Conn_Pan_AXT650124	-	https://www3.panasonic.biz/ac/cdn/e/control/connector/base-fpc/catalog/con_eng_f4s.pdf	Panasonic	AXT530124	769-AXT530124	https://www.mouser.com/ProductDetail/Panasonic-Industrial-Devices/AXT530124?qs=2rFUEsTwVNyiwPOEKkiHLw%3D%3D	https://octopart.com/search?q=AXT530124&start=0
J2201	1010027182 (Smart_Card)	1	SMD	dvk-mx8m-bsb:Conn_Amphenol_SIMcard_10100271	-	https://www.amphenolcanada.com/productsearch/drawings/ac/1010027182.pdf	Amphenol	1010027182	1010027182	https://www.onlinecomponents.com/amphenol-commercial-products-1010027182.html?p=48410341&utm_source=octopart&utm_medium=inventoryrefferal&utm_campaign=octopart&ref=OctopartFeed	https://octopart.com/search?q=1010027182&start=0
J1201	FH34SRJ-6S-0.5SH(50) (Touch)	1	SMD	dvk-mx8m-bsb:FH34SRJ-6S-0.5SH	-	https://www.hirose.com/product/download/?distributor=digikey&type=2d&lang=en&num=FH34SRJ-6S-0.5SH(50)	Hirose Electric	FH34SRJ-6S-0.5SH(50)	H125773CT-ND	https://www.digikey.com/product-detail/en/hirose-electric-co-ltd/FH34SRJ-6S-0.5SH-50/H125773CT-ND/8594852	https://www.mouser.com/ProductDetail/Hirose-Connector/FH34SRJ-6S-05SH50?qs=vnk2wBG9e15jF3vv7p0sbw%3D%3D
J1501	CONUFL001-SMD-T (U.FL)	1	SMD	dvk-mx8m-bsb:U.FL_Hirose_U.FL-R-SMT-1_Vertical	-	https://linxtechnologies.com/wp/wp-content/uploads/conufl001-smd.pdf	Linx	CONUFL001-SMD-T	712-CONUFL001-SMD-T	https://www.mouser.com/ProductDetail/Linx-Technologies/CONUFL001-SMD-T?qs=%2fha2pyFaduivK93xHKUivxg4VjfDQlObuMZMwyaL26SpKX%252bySjigOg%3d%3d	https://octopart.com/search?q=CONUFL001-SMD-T&oq=CONUFL001-SMD-T&start=0
J1801, J1802	RECE-20449-001E-01 (MHF4)	2	SMD	dvk-mx8m-bsb:MHF4_20449-001E	-	http://www.taoglas.com/images/product_images/original_images/RECE.20449.001E.01.pdf	Taoglas	RECE-20449-001E-01	960-RECE20449-001E01	https://www.mouser.com/ProductDetail/Taoglas/RECE-20449-001E-01?qs=%2fha2pyFaduhuIY4wWTVKB6roJgz9SHYsLjNmpvVxDNcgjaumesx7oRkp8dxIiEMJ	https://octopart.com/search?q=RECE-20449-001E-01&start=0
J201	12401598E4#2A (USB_C)	1	THT&SMD	dvk-mx8m-bsb:USB_C_Receptacle	-	https://www.mouser.com/datasheet/2/18/Amphenol_03192018_12401598E4_2A-1313897.pdf	Amphenol	12401598E4#2A	523-12401598E4#2A	https://www.mouser.com/ProductDetail/Amphenol-Commercial-Products/12401598E42A?qs=sGAEpiMZZMulM8LPOQ%252byk%252bquSaH2WQ%2flVj70qO6U3QOxNt%2fSK0YysQ%3d%3d	https://www.digikey.com/products/en/connectors-interconnects/usb-dvi-hdmi-connectors/312?k=&pkeyword=&pv29=10&FV=700b08%2C1f140000%2Cffe00138&quantity=0&ColumnSort=1000011&page=1&pageSize=500
J1901	2001-1-2-21-00-BK (Mini-HDMI)	1	THT&SMD	dvk-mx8m-bsb:HDMI_Mini_Female_2001-1-2-21-00-BK	-	http://cnctech.us/pdfs/2001-1-2-21-00-BK.pdf		2001-1-2-21-00-BK	1175-1704-1-ND	https://www.digikey.com/product-detail/en/cnc-tech/2001-1-2-21-00-BK/1175-1704-1-ND/4867013	https://www.digikey.com/products/en/connectors-interconnects/usb-dvi-hdmi-connectors/312?FV=ffe00138%2C7008fd%2C1f140000&quantity=&ColumnSort=1000011&page=1&pageSize=500
J2401	1.25T-1-2AW	1	THT	dvk-mx8m-bsb:1.25T-1-2AW	-	https://datasheet.lcsc.com/szlcsc/Boom-Precision-Elec-1-25T-1-2AW_C10832.pdf	Boom Precision	1.25T-1-2AW	1.25T-1-2AW	https://lcsc.com/product-detail/1-25T-Connectors_1-25T-1-2AW_C10832.html	https://www.arrow.com/en/products/0530480210/molex
J1701	936263006 (RJ45)	1	THT	dvk-mx8m-bsb:Conn_Molex_MagJack	-	http://www.molex.com/pdm_docs/sd/936263006_sd.pdf		936263006	WM17615-ND	https://www.mouser.com/ProductDetail/Molex/93626-3006?qs=sGAEpiMZZMve4%2fbfQkoj%252bP%252b9Vd3WiQP62rKsrDLsV38%3d	https://octopart.com/search?q=93626-3006&start=0
J1601	SJ-43515TS (SJ-43515TS)	1	THT	dvk-mx8m-bsb:Phone_Jack_SJ-43515TS	-	https://www.cui.com/product/resource/sj-4351x.pdf	CUI	SJ-43515TS	CP-43515TS-ND	https://www.arrow.com/en/products/sj-43515ts/cui-inc	https://www.digikey.com/products/en/connectors-interconnects/barrel-audio-connectors/434?FV=740002%2C8740008%2C1e800011%2C1f140000%2Cffe001b2%2C440007f%2C4400044%2C4400045&quantity=0&ColumnSort=1000011&page=1&pageSize=500
BT301	BHC-18650-1P	1	THT	dvk-mx8m-bsb:BH18650	-	https://www.tme.eu/en/Document/8fa81c4c5d128169ded6af3ed3867ae3/BHC-18650-1P.pdf	COMF	BHC-18650-1P	BHC-18650-1P	https://www.tme.eu/en/details/bhc-18650-1p/batteries-holders/comf/	http://www.sierraic.com/BHC186501P
P1, P2, P3, P4	DF40HC(4.0)-80DS-0.4V(51)	4	SMD	dvk-mx8m-bsb:EmCr_SOM_IMX8M_Connector		https://www.hirose.com/product/en/download_file/key_name/DF40/category/Catalog/doc_file_id/31649/?file_category_id=4&item_id=22&is_series=1	Hirose	DF40HC(4.0)-80DS-0.4V(51)

M2401	BY0820Z021L20 (Motor)	1	N/A	dvk-mx8m-bsb:BY0820Z021L20	-	https://cloud.puri.sm/s/z8JR6DJ4KrJYzoW	Yichang Flourishing	BY0820Z021L20	BY0820L20	https://www.alibaba.com/product-detail/Coin-motor-vibration-dc-motorcellphone_1994583657.html?spm=a2700.8443308.0.0.5aa13e5f1wxHgs	http://nfpshop.com/product/nfp-coin-motor-c0834-free-wire/
CAM1301	C08725-B5SA-E (OV5640_Camera)	1	N/A	dvk-mx8m-bsb:Camera_CO8725-B5SA-E		http://www.trulyamerica.com/products/compact-camera-module/#
CBL1501	Coax_cable_ufl_ufl	1	N/A	dvk-mx8m-bsb:Coax_Cable_Straight_5cm
CBL1801, CBL1802	Coax_cable_MHF4_MHF4	2	N/A	dvk-mx8m-bsb:Coax_Cable_Straight_5cm
DISP1201	JH057N00900 (LCD)	1	N/A	dvk-mx8m-bsb:JH057N00900
MOD1801	RS9116 (WifiBTCard)	1	N/A	dvk-mx8m-bsb:M2Card_E_2230		http://www.redpinesignals.com/pdfs/RS9116_Connectivity_Product_Brief.pdf
MOD1501	SIM7100 (ModemCard)	1	N/A	dvk-mx8m-bsb:mpcie-outline		https://cloud.puri.sm/s/iSg345Zb5Fyd354
MOD101	EmCraft I.MX8M SoM	1	N/A	dvk-mx8m-bsb:EmCr_SOM_IMX8M_Outline		https://emcraft.com/component/jdownloads/view.download/153/1141

R211, R212, R213, R215, R216, R217, R218, R202, R203, R204, R205, R219, R309, R411, R419, R402, R412, R414, R507, R806, R804, R1004, R1003, R1002, R1407, R1408, R1508, R1601, R1713, R1715, R1719, R1720, R1702, R1704, R1802, R1909, R2103, R2301	NC	38	SMD	Resistors_SMD:R_*
C216, C1001, C1501, C1504, C1520, C1521, C1526, C1606, C1608, C1709, C1712, C1715, C1802, C1803, C1805, C1806, C1905, C2305, C2306, C2307	NC	20	SMD	Capacitors_SMD:C_0402
L1501, L1502, L1801, L1802, L2301, L2302	NC	6	SMD	Inductors_SMD:L_0402
D205, D206	NC	2	SMD	dvk-mx8m-bsb:SOD-523_Case-502	-	http://www.onsemi.com/pub/Collateral/ESD5B5.0ST1-D.PDF	ON Semiconductor	ESD5B5.0ST1G	10N9401	http://www.newark.com/on-semiconductor/esd5b5-0st1g/tvs-diode-50w-5v-sod-523/dp/10N9401?st=ESD5B5.0ST1G	https://octopart.com/search?q=ESD5B5.0ST1G&start=0
J701	NC (PREC006SAAN-RC)	1	THT	Pin_Headers:Pin_Header_Straight_1x06_Pitch2.54mm	-	https://media.digikey.com/PDF/Data%20Sheets/Sullins%20PDFs/z%20RzCzzzSzzN-RC,%20ST,11635-B.pdf	Sullins	PREC006SAAN-RC	S1012EC-06-ND	https://www.digikey.com/product-detail/en/sullins-connector-solutions/PREC006SAAN-RC/S1012EC-06-ND/2774848	https://www.digikey.com/products/en/connectors-interconnects/rectangular-connectors-headers-male-pins/314?k=&pkeyword=&pv5=1814&FV=114016f%2C1140050%2C1600007%2C1680001%2C8d00002%2C1bf80001%2C1f140000%2C1fa40053%2Cffe0013a%2C9340019&quantity=0&ColumnSort=1000011&page=1&pageSize=500
J801	NC	1	THT	Pin_Headers:Pin_Header_Straight_2x05_Pitch1.27mm_SMD	-	https://media.digikey.com/pdf/Data%20Sheets/Sullins%20PDFs/GRPB_%20_2VWQS-RC%2010958-C.pdf	Sullins	GRPB052VWQS-RC	S9012E-05-ND	https://www.digikey.com/product-detail/en/sullins-connector-solutions/GRPB052VWQS-RC/S9012E-05-ND/1786414	https://www.digikey.com/products/en/connectors-interconnects/rectangular-connectors-headers-male-pins/314?k=&pkeyword=&pv2024=6&FV=1140003%2C160000a%2C1680002%2C1fa40016%2Cffe0013a&quantity=0&ColumnSort=1000011&page=1&pageSize=500
JP401, JP402, JP403, JP404, JP1801	NC	5	THT	Pin_Headers:Pin_Header_Straight_1x02_Pitch2.00mm	-	http://suddendocs.samtec.com/testreports/440550_report_rev_1_qua.pdf	Samtec	TMM-102-03-T-S	SAM8977-ND	https://www.digikey.com/product-detail/en/samtec-inc/TMM-102-03-T-S/SAM8977-ND/2345206	https://www.arrow.com/en/products/2sn-bk-g/samtec
JP301	NC	1	THT	Pin_Headers:Pin_Header_Straight_1x02_Pitch2.54mm	-	https://www.molex.com/webdocs/datasheets/pdf/en-us/0015381026_ACCESSORIES.pdf	Molex	22284020	WM50014-02-ND	https://www.digikey.com/product-detail/en/molex-llc/0022284020/WM50014-02-ND/313787	https://www.arrow.com/en/products/0015381026/molex