## IMX8M-SOM-1A
SOM pin	Pin Name	Ball name	PAD TYPE	Alt0	Alt1	Alt2	Alt3	Alt4	Alt5	Alt6	Alt7
P3.03	BOOT_MODE0	W6	GPIO	ccmsrcgpcmix.BOOT_MODE[0]
P3.05	BOOT_MODE1	V6	GPIO	ccmsrcgpcmix.BOOT_MODE[1]
P3.11	JTAG_TRST_B	U6	GPIO	cjtag_wrapper.TRST_B
P3.07	JTAG_TDI	W5	GPIO	cjtag_wrapper.TDI
P3.09	JTAG_TMS	V5	GPIO	cjtag_wrapper.TMS
P3.15	JTAG_TCK	T5	GPIO	cjtag_wrapper.TCK
P3.13	JTAG_TDO	U5	GPIO	cjtag_wrapper.TDO
P4.13	ONOFF	W21	GPIO	snvsmix.ONOFF
P4.41	POR_B	W20	GPIO	snvsmix.POR_B
P3.19	NC (was GPIO1_IO00)	T6	GPIO	gpio1.IO[0]	ccmsrcgpcmix.ENET_PHY_REF_CLK_ROOT				anamix.REF_CLK_32K	ccmsrcgpcmix.EXT_CLK1	sjc.FAIL
P3.21	DSI_BL_PWM (GPIO1_IO01)	T7	GPIO	gpio1.IO[1]	pwm1.OUT				anamix.REF_CLK_24M	ccmsrcgpcmix.EXT_CLK2	sjc.ACTIVE
P3.23	nWDG (GPIO1_IO02)	R4	GPIO	gpio1.IO[2]	wdog1.WDOG_B				wdog1.WDOG_ANY		sjc.DE_B
P3.31	NC (was GPIO1_IO04SD2_VSELECT)	P5	GPIO	gpio1.IO[4]	usdhc2.VSELECT				sdma1.EXT_EVENT[1]	anamix.xtal_ok_lv	usdhc1.TEST_TRIG
P3.33	CAPTOUCH_nRST (was GPIO1_IO05/CSI_P2_PWDN)	P7	GPIO	gpio1.IO[5]	m4.NMI				ccmsrcgpcmix.PMIC_READY	ccmsrcgpcmix.INT_BOOT	usdhc2.TEST_TRIG
P3.37	CSI_nRST (GPIO1_IO06)	N5	GPIO	gpio1.IO[6]	enet1.MDC				usdhc1.CD_B	ccmsrcgpcmix.EXT_CLK3	ecspi1.TEST_TRIG
P3.29	CSI_PWDN (GPIO1_IO07)	N6	GPIO	gpio1.IO[7]	enet1.MDIO				usdhc1.WP	ccmsrcgpcmix.EXT_CLK4	ecspi2.TEST_TRIG
P3.41	PWR_EN (GPIO1_IO08)	N7	GPIO	gpio1.IO[8]	enet1.1588_EVENT0_IN				usdhc2.RESET_B	ccmsrcgpcmix.WAIT	qspi.TEST_TRIG
P3.45	ENET_nRST (GPIO1_IO09)	M6	GPIO	gpio1.IO[9]	enet1.1588_EVENT0_OUT				sdma2.EXT_EVENT[0]	ccmsrcgpcmix.STOP	rawnand.TEST_TRIG
P3.42	ENET_WoL (GPIO1_IO10)	M7	GPIO	gpio1.IO[10]	usb1.OTG_ID						ocotp_ctrl_wrapper.FUSE_LATCHED
P3.48	ENET_nINT (GPIO1_IO11)	L6	GPIO	gpio1.IO[11]	usb2.OTG_ID				ccmsrcgpcmix.PMIC_READY	ccmsrcgpcmix.OUT0	caam_wrapper.RNG_OSC_OBS
P3.57	PROX_nINT (was GPIO1_IO12/IR_CAP)	L7	GPIO	gpio1.IO[12]	usb1.OTG_PWR				sdma2.EXT_EVENT[1]	ccmsrcgpcmix.OUT1	csu.CSU_ALARM_AUT[0]
P3.63	LED (GPIO1_IO13/LED2)	K6	GPIO	gpio1.IO[13]	usb1.OTG_OC				pwm2.OUT	ccmsrcgpcmix.OUT2	csu.CSU_ALARM_AUT[1]
P3.70	CLKO1 (GPIO1_IO14)	K7	GPIO	gpio1.IO[14]	usb2.OTG_PWR				pwm3.OUT	ccmsrcgpcmix.CLKO1	csu.CSU_ALARM_AUT[2]
P3.62	CLKO2 (GPIO1_IO15)	J6	GPIO	gpio1.IO[15]	usb2.OTG_OC				pwm4.OUT	ccmsrcgpcmix.CLKO2	csu.CSU_INT_DEB
P1.42	ENET_MDC	N20	GPIO	enet1.MDC					gpio1.IO[16]
P1.40	ENET_MDIO	N19	GPIO	enet1.MDIO					gpio1.IO[17]
P1.14	ENET_TD3	P20	GPIO	enet1.RGMII_TD3					gpio1.IO[18]
P1.12	ENET_TD2	R19	GPIO	enet1.RGMII_TD2	INPUT=enet1.TX_CLK / OUTPUT=ccmsrcgpcmix.ENET_REF_CLK_ROOT				gpio1.IO[19]
P1.10	ENET_TD1	R21	GPIO	enet1.RGMII_TD1					gpio1.IO[20]
P1.08	ENET_TD0	R20	GPIO	enet1.RGMII_TD0					gpio1.IO[21]
P1.18	ENET_TX_CTL	P19	GPIO	enet1.RGMII_TX_CTL					gpio1.IO[22]
P1.04	ENET_TXC	T19	GPIO	enet1.RGMII_TXC	enet1.TX_ER				gpio1.IO[23]
P1.32	ENET_RX_CTL	T21	GPIO	enet1.RGMII_RX_CTL					gpio1.IO[24]
P1.36	ENET_RXC	T20	GPIO	enet1.RGMII_RXC	enet1.RX_ER				gpio1.IO[25]
P1.28	ENET_RD0	U19	GPIO	enet1.RGMII_RD0					gpio1.IO[26]
P1.26	ENET_RD1	U21	GPIO	enet1.RGMII_RD1					gpio1.IO[27]
P1.24	ENET_RD2	U20	GPIO	enet1.RGMII_RD2					gpio1.IO[28]
P1.22	ENET_RD3	V19	GPIO	enet1.RGMII_RD3					gpio1.IO[29]
P1.60	NC (was SD2_CD_B)	L21	GPIO	usdhc2.CD_B					gpio2.IO[12]
P1.64	SD2_CLK - WiFi	L22	GPIO	usdhc2.CLK					gpio2.IO[13]	ccmsrcgpcmix.OBSERVE0	observe_mux.OUT[0]
P1.58	SD2_CMD - WiFi	M22	GPIO	usdhc2.CMD					gpio2.IO[14]	ccmsrcgpcmix.OBSERVE1	observe_mux.OUT[1]
P1.54	SD2_DATA0 - WiFi	N22	GPIO	usdhc2.DATA0					gpio2.IO[15]	ccmsrcgpcmix.OBSERVE2	observe_mux.OUT[2]
P1.52	SD2_DATA1 - WiFi	N21	GPIO	usdhc2.DATA1					gpio2.IO[16]	ccmsrcgpcmix.WAIT	observe_mux.OUT[3]
P1.50	SD2_DATA2 - WiFi	P22	GPIO	usdhc2.DATA2					gpio2.IO[17]	ccmsrcgpcmix.STOP	observe_mux.OUT[4]
P1.48	SD2_DATA3 - WiFi	P21	GPIO	usdhc2.DATA3					gpio2.IO[18]	ccmsrcgpcmix.EARLY_RESET
P1.46	WiFi_nRST/SD2_RESET_B	R22	GPIO	usdhc2.RESET_B					gpio2.IO[19]	ccmsrcgpcmix.SYSTEM_RESET
P1.56	WIFI_WAKE (was SD_WAKE/SD2_WP)	M21	GPIO	usdhc2.WP					gpio2.IO[20]		sim_m.HMASTLOCK
P2.10	CAPTOUCH_nINT (NAND_ALE/DSI_TS_nINT)	G19	GPIO	rawnand.ALE	qspi.A_SCLK				gpio3.IO[0]		sim_m.HPROT[0]
P1.65	TCPC_nINT (NAND_CE0_B)	H19	GPIO	rawnand.CE0_B	qspi.A_SS0_B				gpio3.IO[1]		sim_m.HPROT[1]
P2.06	NC (was NAND_CE1_B)	G21	GPIO	rawnand.CE1_B	qspi.A_SS1_B				gpio3.IO[2]		sim_m.HPROT[2]
P1.72	nWWAN_DISABLE (was NAND_CE3_B/GPIO3_IO04)	H20	GPIO	rawnand.CE3_B	qspi.B_SS1_B				gpio3.IO[4]		sim_m.HADDR[0]
P2.02	nWIFI_DISABLE (NAND_CLE/PCIe_nDIS)	H21	GPIO	rawnand.CLE	qspi.B_SCLK				gpio3.IO[5]		sim_m.HADDR[1]
P1.78	BT_HOST_WAKE (NAND_DATA01)	J20	GPIO	rawnand.DATA01	qspi.A_DATA[1]				gpio3.IO[7]		sim_m.HADDR[3]
P2.08	nWoWWAN (was NAND_DATA02/GPIO3_IO08)	H22	GPIO	rawnand.DATA02	qspi.A_DATA[2]				gpio3.IO[8]		sim_m.HADDR[4]
P2.04	WWAN_RESET (was NAND_DATA03/GPIO3_IO09)	J21	GPIO	rawnand.DATA03	qspi.A_DATA[3]				gpio3.IO[9]		sim_m.HADDR[5]
P4.37	nBT_DISABLE (NAND_DATA05/WL_EN)	J22	GPIO	rawnand.DATA05	qspi.B_DATA[1]				gpio3.IO[11]		sim_m.HADDR[7]
P1.74	USB1_SS_SEL (NAND_DATA06)	L19	GPIO	rawnand.DATA06	qspi.B_DATA[2]				gpio3.IO[12]		sim_m.HADDR[8]
P1.80	LCD_nRESET (NAND_DATA07/DSI_EN)	M19	GPIO	rawnand.DATA07	qspi.B_DATA[3]				gpio3.IO[13]		sim_m.HADDR[9]
P1.76	NC (NAND_READY_B/PCIe_nWAKE)	K20	GPIO	rawnand.READY_B					gpio3.IO[16]		sim_m.HADDR[12]
P2.12	NC (was NAND_WE_B/PCIe_nRST)	K22	GPIO	rawnand.WE_B					gpio3.IO[17]		sim_m.HADDR[13]
P4.17	NC (was NAND_WP_B/PCIE2_nCLKREQ	K21	GPIO	rawnand.WP_B					gpio3.IO[18]		sim_m.HADDR[14]
P3.35	IMU_INT (was SAI5_RXFS/LED1)	N4	GPIO	sai5.RX_SYNC	sai1.TX_DATA[0]				gpio3.IO[19]
P3.53	HP_DET (was SAI5_RXC/GPIO3_IO20)	L5	GPIO	sai5.RX_BCLK	sai1.TX_DATA[1]				gpio3.IO[20]
P3.43	SAI5_RXD0	M5	GPIO	sai5.RX_DATA[0]	sai1.TX_DATA[2]				gpio3.IO[21]
P3.46	SAI5_TX_SYNC (SAI5_RXD1)	L4	GPIO	sai5.RX_DATA[1]	sai1.TX_DATA[3]	sai1.TX_SYNC	sai5.TX_SYNC		gpio3.IO[22]
P3.36	SAI5_TX_BCLK (SAI5_RXD2)	M4	GPIO	sai5.RX_DATA[2]	sai1.TX_DATA[4]	sai1.TX_SYNC	sai5.TX_BCLK		gpio3.IO[23]
P3.61	SAI5_TXD (SAI5_RXD3)	K5	GPIO	sai5.RX_DATA[3]	sai1.TX_DATA[5]	sai1.TX_SYNC	sai5.TX_DATA[0]		gpio3.IO[24]
P3.58	CHRG_nINT (was SAI5_MCLK/GPIO3_IO25)	K4	GPIO	sai5.MCLK	sai1.TX_BCLK	sai4.MCLK			gpio3.IO[25]	ccmsrcgpcmix.TESTER_ACK
P3.49	NC (was SAI1_RXFS)	L1	GPIO	sai1.RX_SYNC	sai5.RX_SYNC			coresight.TRACE_CLK	gpio4.IO[0]		sim_m.HADDR[15]
P3.54	NC (was SAI1_RXC)	K1	GPIO	sai1.RX_BCLK	sai5.RX_BCLK			coresight.TRACE_CTL	gpio4.IO[1]		sim_m.HADDR[16]
P3.59	Unpurposed (was SAI1_RXD0)	K2	GPIO	sai1.RX_DATA[0]	sai5.RX_DATA[0]			coresight.TRACE[0]	gpio4.IO[2]	ccmsrcgpcmix.BOOT_CFG[0]	sim_m.HADDR[17]
P3.44	Unpurposed (was SAI1_RXD1)	L2	GPIO	sai1.RX_DATA[1]	sai5.RX_DATA[1]			coresight.TRACE[1]	gpio4.IO[3]	ccmsrcgpcmix.BOOT_CFG[1]	sim_m.HADDR[18]
P3.73	Unpurposed (was SAI1_RXD2)	H2	GPIO	sai1.RX_DATA[2]	sai5.RX_DATA[2]			coresight.TRACE[2]	gpio4.IO[4]	ccmsrcgpcmix.BOOT_CFG[2]	sim_m.HADDR[19]
P3.67	Unpurposed (was SAI1_RXD3)	J2	GPIO	sai1.RX_DATA[3]	sai5.RX_DATA[3]			coresight.TRACE[3]	gpio4.IO[5]	ccmsrcgpcmix.BOOT_CFG[3]	sim_m.HADDR[20]
P3.65	Unpurposed (was SAI1_RXD4)	J1	GPIO	sai1.RX_DATA[4]	sai6.TX_BCLK	sai6.RX_BCLK		coresight.TRACE[4]	gpio4.IO[6]	ccmsrcgpcmix.BOOT_CFG[4]	sim_m.HADDR[21]
P4.07	SAI6_TXD0 (was SAI1_RXD5/SAI6_RXDATA)	F1	GPIO	sai1.RX_DATA[5]	sai6.TX_DATA[0]	sai6.RX_DATA[0]	sai1.RX_SYNC	coresight.TRACE[5]	gpio4.IO[7]	ccmsrcgpcmix.BOOT_CFG[5]	sim_m.HADDR[22]
P3.79	SAI6_RXFS (was SAI1_RXD6/SAI6_TXSYNC)	G2	GPIO	sai1.RX_DATA[6]	sai6.TX_SYNC	sai6.RX_SYNC		coresight.TRACE[6]	gpio4.IO[8]	ccmsrcgpcmix.BOOT_CFG[6]	sim_m.HADDR[23]
P4.02	Unpurposed (was SAI1_RXD7)	G1	GPIO	sai1.RX_DATA[7]	sai6.MCLK	sai1.TX_SYNC	sai1.TX_DATA[4]	coresight.TRACE[7]	gpio4.IO[9]	ccmsrcgpcmix.BOOT_CFG[7]	sim_m.HADDR[24]
P3.71	NC (was SAI1_TXFS)	H1	GPIO	sai1.TX_SYNC	sai5.TX_SYNC			coresight.EVENTO	gpio4.IO[10]		sim_m.HADDR[25]
P4.12	NC (was SAI1_TXC)	E1	GPIO	sai1.TX_BCLK	sai5.TX_BCLK			coresight.EVENTI	gpio4.IO[11]		sim_m.HADDR[26]
P4.11	Unpurposed (was SAI1_TXD0)	F2	GPIO	sai1.TX_DATA[0]	sai5.TX_DATA[0]			coresight.TRACE[8]	gpio4.IO[12]	ccmsrcgpcmix.BOOT_CFG[8]	sim_m.HADDR[27]
P4.19	Unpurposed (was SAI1_TXD1)	E2	GPIO	sai1.TX_DATA[1]	sai5.TX_DATA[1]			coresight.TRACE[9]	gpio4.IO[13]	ccmsrcgpcmix.BOOT_CFG[9]	sim_m.HADDR[28]
P4.47	Unpurposed (was SAI1_TXD2)	B2	GPIO	sai1.TX_DATA[2]	sai5.TX_DATA[2]			coresight.TRACE[10]	gpio4.IO[14]	ccmsrcgpcmix.BOOT_CFG[10]	sim_m.HADDR[29]
P4.27	Unpurposed (was SAI1_TXD3)	D1	GPIO	sai1.TX_DATA[3]	sai5.TX_DATA[3]			coresight.TRACE[11]	gpio4.IO[15]	ccmsrcgpcmix.BOOT_CFG[11]	sim_m.HADDR[30]
P4.29	SAI6_RXC (was SAI1_TXD4)	D2	GPIO	sai1.TX_DATA[4]	sai6.RX_BCLK	sai6.TX_BCLK		coresight.TRACE[12]	gpio4.IO[16]	ccmsrcgpcmix.BOOT_CFG[12]	sim_m.HADDR[31]
P4.39	SAI6_RXD0 (was SAI1_TXD5/SAI6_TXDATA)	C2	GPIO	sai1.TX_DATA[5]	sai6.RX_DATA[0]	sai6.TX_DATA[0]		coresight.TRACE[13]	gpio4.IO[17]	ccmsrcgpcmix.BOOT_CFG[13]	sim_m.HBURST[0]
P4.49	Unpurposed (was SAI1_TXD6)	B3	GPIO	sai1.TX_DATA[6]	sai6.RX_SYNC	sai6.TX_SYNC		coresight.TRACE[14]	gpio4.IO[18]	ccmsrcgpcmix.BOOT_CFG[14]	sim_m.HBURST[1]
P4.33	Unpurposed (was SAI1_TXD7)	C1	GPIO	sai1.TX_DATA[7]	sai6.MCLK			coresight.TRACE[15]	gpio4.IO[19]	ccmsrcgpcmix.BOOT_CFG[15]	sim_m.HBURST[2]
P4.61	NC (was SAI1_MCLK)	A3	GPIO	sai1.MCLK	sai5.MCLK	sai1.TX_BCLK			gpio4.IO[20]		sim_m.HRESP
P3.69	BTN1/SW_VOLUP (SAI2_RXFS)	J4	GPIO	sai2.RX_SYNC	sai5.TX_SYNC				gpio4.IO[21]		sim_m.HSIZE[0]
P3.74	BTN2/SW_VOLDN (SAI2_RXC)	H3	GPIO	sai2.RX_BCLK	sai5.TX_BCLK				gpio4.IO[22]		sim_m.HSIZE[1]
P3.77	SAI2_RXD	H6	GPIO	sai2.RX_DATA[0]	sai5.TX_DATA[0]				gpio4.IO[23]		sim_m.HSIZE[2]
P3.75	SAI2_TXFS	H4	GPIO	sai2.TX_SYNC	sai5.TX_DATA[1]				gpio4.IO[24]		sim_m.HWRITE
P3.66	SAI2_TXC	J5	GPIO	sai2.TX_BCLK	sai5.TX_DATA[2]				gpio4.IO[25]		sim_m.HREADYOUT
P4.01	SAI2_TXD	G5	GPIO	sai2.TX_DATA[0]	sai5.TX_DATA[3]				gpio4.IO[26]		tpsmp.CLK
P3.78	SAI2_MCLK	H5	GPIO	sai2.MCLK	sai5.MCLK				gpio4.IO[27]		tpsmp.HDATA_DIR
P4.08	nIRQ (SAI3_RXC)	F4	GPIO	sai3.RX_BCLK	gpt1.CAPTURE2	sai5.RX_BCLK			gpio4.IO[29]		tpsmp.HTRANS[1]
P4.03	nMUTE (was SPDIF_TX)	F6	GPIO	spdif1.OUT	pwm3.OUT				gpio5.IO[3]		tpsmp.HDATA[5]
P4.05	nHAPTIC (was SPDIF_RX)	G6	GPIO	spdif1.IN	pwm2.OUT				gpio5.IO[4]		tpsmp.HDATA[6]
P4.16	MIC_SEL (was SPDIF_EXT_CLK)	E6	GPIO	spdif1.EXT_CLK	pwm1.OUT				gpio5.IO[5]		tpsmp.HDATA[7]
P4.26	ECSPI1_SCLK	D5	GPIO	ecspi1.SCLK	uart3.RX				gpio5.IO[6]		tpsmp.HDATA[8]
P4.65	ECSPI1_MOSI	A4	GPIO	ecspi1.MOSI	uart3.TX				gpio5.IO[7]		tpsmp.HDATA[9]
P4.51	ECSPI1_MISO	B4	GPIO	ecspi1.MISO	uart3.CTS_B				gpio5.IO[8]		tpsmp.HDATA[10]
P4.30	ECSPI1_SS0	D4	GPIO	ecspi1.SS0	uart3.RTS_B				gpio5.IO[9]		tpsmp.HDATA[11]
P4.42	UART4_RXD (was ECSPI2_SCLK)	C5	GPIO	ecspi2.SCLK	uart4.RX				gpio5.IO[10]		tpsmp.HDATA[12]
P4.22	UART4_TXD (was ECSPI2_MOSI)	E5	GPIO	ecspi2.MOSI	uart4.TX				gpio5.IO[11]		tpsmp.HDATA[13]
P4.53	UART4_CTS (was ECSPI2_MISO)	B5	GPIO	ecspi2.MISO	uart4.CTS_B				gpio5.IO[12]		tpsmp.HDATA[14]
P4.67	UART4_RTS (was ECSPI2_SS0)	A5	GPIO	ecspi2.SS0	uart4.RTS_B				gpio5.IO[13]		tpsmp.HDATA[15]
P4.23	I2C1_SCL	E7	GPIO	i2c1.SCL	enet1.MDC				gpio5.IO[14]		tpsmp.HDATA[16]
P4.25	I2C1_SDA	E8	GPIO	i2c1.SDA	enet1.MDIO				gpio5.IO[15]		tpsmp.HDATA[17]
P4.04	I2C2_SCL	G7	GPIO	i2c2.SCL	enet1.1588_EVENT1_IN				gpio5.IO[16]		tpsmp.HDATA[18]
P4.15	I2C2_SDA	F7	GPIO	i2c2.SDA	enet1.1588_EVENT1_OUT				gpio5.IO[17]		tpsmp.HDATA[19]
P4.09	I2C3_SCL	G8	GPIO	i2c3.SCL	pwm4.OUT	gpt2.CLK			gpio5.IO[18]		tpsmp.HDATA[20]
P4.20	I2C3_SDA	E9	GPIO	i2c3.SDA	pwm3.OUT	gpt3.CLK			gpio5.IO[19]		tpsmp.HDATA[21]
P1.70	NC (was I2C4_SCL)	F8	GPIO	i2c4.SCL	pwm2.OUT	pcie1.CLKREQ_B			gpio5.IO[20]		tpsmp.HDATA[22]
P1.68	NC (was I2C4_SDA)	F9	GPIO	i2c4.SDA	pwm1.OUT	pcie2.CLKREQ_B			gpio5.IO[21]		tpsmp.HDATA[23]
P4.45	UART1_RXD	C7	GPIO	uart1.RX	ecspi3.SCLK				gpio5.IO[22]		tpsmp.HDATA[24]
P4.71	UART1_TXD	A7	GPIO	uart1.TX	ecspi3.MOSI				gpio5.IO[23]		tpsmp.HDATA[25]
P4.55	UART3_RXD	A6	GPIO	uart3.RX	uart1.CTS_B				gpio5.IO[26]		tpsmp.HDATA[28]
P4.35	UART3_TXD	B7	GPIO	uart3.TX	uart1.RTS_B				gpio5.IO[27]		tpsmp.HDATA[29]
P4.79	USB1_ID	C14	PHY
P4.77	USB1_VBUS	D14	PHY
P4.78	USB1_DP	A14	PHY
P4.76	USB1_DN	B14	PHY
P4.72	USB1_TX_P	A13	PHY
P4.70	USB1_TX_N	B13	PHY
P4.66	USB1_RX_P	A12	PHY
P4.64	USB1_RX_N	B12	PHY
P4.75	USB2_ID	C9	PHY
P4.73	USB2_VBUS	D9	PHY
P4.58	USB2_DP	A10	PHY
P4.56	USB2_DN	B10	PHY
P4.48	NC (was USB2_TX_P)	A9	PHY
P4.46	NC (was USB2_TX_N)	B9	PHY
P4.38	NC (was USB2_RX_P)	A8	PHY
P4.36	NC (was USB2_RX_N)	B8	PHY
P1.05	NC (was PCIE2_REF_PAD_CLK_P)	F25	PHY
P1.03	NC (was PCIE2_REF_PAD_CLK_N)	F24	PHY
P1.15	NC (was PCIE2_TXN_P)	E25	PHY
P1.13	NC (was PCIE2_TXN_N)	E24	PHY
P1.21	NC (was PCIE2_RXN_N)	D24	PHY
P1.23	NC (was PCIE2_RXN_P)	D25	PHY
P3.18	HDMI_TX_P_LN_0	T1	PHY
P3.12	HDMI_TX_P_LN_1	U2	PHY
P3.24	HDMI_TX_P_LN_2	N2	PHY
P3.30	HDMI_CLK_P (HDMI_TX_P_LN_3)	M1	PHY
P3.20	HDMI_TX_M_LN_0	T2	PHY
P3.14	HDMI_TX_M_LN_1	U1	PHY
P3.26	HDMI_TX_M_LN_2	N1	PHY
P3.32	HDMI_CLK_N (HDMI_TX_M_LN_3)	M2	PHY
P3.08	HDMI_AUX_P	V1	PHY
P3.06	HDMI_AUX_N	V2	PHY
P3.02	HDMI_HPD	W2	PHY
P3.27	HDMI_DDC_SDA	P3	PHY
P3.25	HDMI_DDC_SCL	R3	PHY
P3.01	HDMI_CEC	W3	PHY
P2.37	MIPI_DSI_CLK_P	D16	PHY
P2.39	MIPI_DSI_CLK_N	C16	PHY
P2.31	MIPI_DSI_D0_P	B17	PHY
P2.33	MIPI_DSI_D0_N	A17	PHY
P2.43	MIPI_DSI_D1_P	B16	PHY
P2.45	MIPI_DSI_D1_N	A16	PHY
P2.25	MIPI_DSI_D2_P	B18	PHY
P2.27	MIPI_DSI_D2_N	A18	PHY
P2.49	MIPI_DSI_D3_P	B15	PHY
P2.51	MIPI_DSI_D3_N	A15	PHY
P1.59	MIPI_CSI1_CLK_P	B22	PHY
P1.61	MIPI_CSI1_CLK_N	A22	PHY
P1.53	MIPI_CSI1_D0_P	B23	PHY
P1.55	MIPI_CSI1_D0_N	A23	PHY
P1.37	MIPI_CSI1_D1_P	D22	PHY
P1.39	MIPI_CSI1_D1_N	C22	PHY
P1.43	NC (was MIPI_CSI1_D2_P)	C23	PHY
P1.45	NC (was MIPI_CSI1_D2_N)	B24	PHY
P1.31	NC (was MIPI_CSI1_D3_P)	D21	PHY
P1.33	NC (was MIPI_CSI1_D3_N)	C21	PHY
P2.15	NC (was MIPI_CSI2_CLK_P)	B19	PHY
P2.17	NC (was MIPI_CSI2_CLK_N)	A19	PHY
P1.75	NC (was MIPI_CSI2_D0_P)	D20	PHY
P1.77	NC (was MIPI_CSI2_D0_N)	C20	PHY
P2.03	NC (was MIPI_CSI2_D1_P)	B20	PHY
P2.05	NC (was MIPI_CSI2_D1_N)	A20	PHY
P1.69	NC (was MIPI_CSI2_D2_P)	B21	PHY
P1.71	NC (was MIPI_CSI2_D2_N)	A21	PHY
P2.09	NC (was MIPI_CSI2_D3_P)	D19	PHY
P2.11	NC (was MIPI_CSI2_D3_N)	C19	PHY
P2.55	NA		Power
P2.56	NA		Power
P2.57	NA		Power
P2.58	NA		Power
P2.59	NA		Power
P2.60	NA		Power
P2.61	NA		Power
P2.62	NA		Power
P2.63	NA		Power
P2.64	NA		Power
P2.65	NA		Power
P2.66	NA		Power
P2.67	NA		Power
P2.68	NA		Power
P2.69	NA		Power
P2.70	NA		Power
P2.71	NA		Power
P2.72	NA		Power
P2.73	NA		Power
P2.74	NA		Power
P2.75	NA		Power
P2.76	NA		Power
P2.77	NA		Power
P2.78	NA		Power
P2.79	NA		Power
P2.80	NA		Power
P2.26	NC (was VDD_SD2)		Power
P2.22	NVCC_ENET		Power
P4.21	Reset		Reset
P2.14	VDD_3V3		Power
P2.16	VDD_3V3		Power
P2.18	VDD_3V3		Power
P2.24	3V3_SNVS		Power
P1.01	Ground		Ground
P1.02	Ground		Ground
P1.06	Ground		Ground
P1.07	Ground		Ground
P1.11	Ground		Ground
P1.16	Ground		Ground
P1.17	Ground		Ground
P1.19	Ground		Ground
P1.20	Ground		Ground
P1.25	Ground		Ground
P1.29	Ground		Ground
P1.30	Ground		Ground
P1.34	Ground		Ground
P1.35	Ground		Ground
P1.38	Ground		Ground
P1.41	Ground		Ground
P1.44	Ground		Ground
P1.47	Ground		Ground
P1.51	Ground		Ground
P1.57	Ground		Ground
P1.62	Ground		Ground
P1.63	Ground		Ground
P1.66	Ground		Ground
P1.67	Ground		Ground
P1.73	Ground		Ground
P1.79	Ground		Ground
P2.01	Ground		Ground
P2.07	Ground		Ground
P2.13	Ground		Ground
P2.19	Ground		Ground
P2.23	Ground		Ground
P2.28	Ground		Ground
P2.29	Ground		Ground
P2.30	Ground		Ground
P2.32	Ground		Ground
P2.34	Ground		Ground
P2.35	Ground		Ground
P2.36	Ground		Ground
P2.38	Ground		Ground
P2.40	Ground		Ground
P2.41	Ground		Ground
P2.42	Ground		Ground
P2.44	Ground		Ground
P2.46	Ground		Ground
P2.47	Ground		Ground
P2.48	Ground		Ground
P2.50	Ground		Ground
P2.52	Ground		Ground
P2.53	Ground		Ground
P2.54	Ground		Ground
P3.04	Ground		Ground
P3.10	Ground		Ground
P3.16	Ground		Ground
P3.17	Ground		Ground
P3.22	Ground		Ground
P3.28	Ground		Ground
P3.34	Ground		Ground
P3.38	Ground		Ground
P3.47	Ground		Ground
P3.51	Ground		Ground
P3.52	Ground		Ground
P3.55	Ground		Ground
P3.56	Ground		Ground
P3.60	Ground		Ground
P3.64	Ground		Ground
P3.68	Ground		Ground
P3.72	Ground		Ground
P3.76	Ground		Ground
P3.80	Ground		Ground
P4.06	Ground		Ground
P4.10	Ground		Ground
P4.14	Ground		Ground
P4.18	Ground		Ground
P4.24	Ground		Ground
P4.28	Ground		Ground
P4.34	Ground		Ground
P4.40	Ground		Ground
P4.44	Ground		Ground
P4.50	Ground		Ground
P4.54	Ground		Ground
P4.59	Ground		Ground
P4.60	Ground		Ground
P4.62	Ground		Ground
P4.63	Ground		Ground
P4.68	Ground		Ground
P4.74	Ground		Ground
P4.80	Ground		Ground
P1.09	NA		NC
P1.27	NA		NC
P1.49	NA		NC
P2.20	NA		NC
P2.21	NA		NC
P3.39	NA		NC
P3.40	NA		NC
P3.50	NA		NC
P4.31	NA		NC
P4.32	NA		NC
P4.43	NA		NC
P4.52	NA		NC
P4.57	NA		NC
P4.69	NA		NC