## dvk-mx8m-bsb_bom
Reference	Value	Number per Board	SMD / THT	Footprint	Datasheet	MFG Name	MFG Part Num	Distrib PN	Distrib Link	Tolerance	Others
R226, R807, R907, R908, R901, R1001, R1914, R2002, R2202	0	9	SMD	Resistors_SMD:R_0603
R903, R910	1	2	SMD	Resistors_SMD:R_0603
R416	5.1	1	SMD	Resistors_SMD:R_0603	http://www.yageo.com/documents/recent/PYu-RT_1-to-0.01_RoHS_L_9.pdf	Yageo	RT0603DRE075R1L	603-RT0603DRE075R1L	https://www.mouser.com/ProductDetail/Yageo/RT0603DRE075R1L?qs=%2fha2pyFaduht7PCjER6AutY0cwRaA5v8%252bIKbr7x%252bqtcf2D6zoEEfG7Yq%2fpVpDtKT&utm_source=octopart&utm_medium=aggregator&utm_campaign=603-RT0603DRE075R1L&utm_content=Yageo	0.5%	https://www.digikey.com/products/en/resistors/chip-resistor-surface-mount/52?k=&pkeyword=&pv3=380&pv3=370&pv3=377&pv3=355&FV=c0001%2Cc0163%2Cc0172%2Cc0179%2Cc017c%2C400005%2C1f140000%2Cmu5.1+Ohms%7C2085%2Cffe00034&quantity=0&ColumnSort=1000011&page=1&pageSize=500
R1402, R1401, R1404, R1403, R1603, R1605, R2203	33	7	SMD	Resistors_SMD:R_0603
R1410, R2402	100	2	SMD	Resistors_SMD:R_0603
R805	120	1	SMD	Resistors_SMD:R_0603
R306	191	1	SMD	Resistors_SMD:R_0603
R1723, R1724, R1725	270	3	SMD	Resistors_SMD:R_0603
R904, R906, R1411	330	3	SMD	Resistors_SMD:R_0603
R1901, R1903, R1905, R1907, R1902, R1904, R1906, R1908	604	8	SMD	Resistors_SMD:R_0603
R310, R1910, R1911	1.5k	3	SMD	Resistors_SMD:R_0603
R1718	1.62k	1	SMD	Resistors_SMD:R_0603
R302, R301, R101, R102, R1607	2.2k	5	SMD	Resistors_SMD:R_0603
R1721, R1722	2.37k	2	SMD	Resistors_SMD:R_0603
R206, R207, R208, R209, R201, R905, R1504, R1505	4.7k	8	SMD	Resistors_SMD:R_0603
R602	4.99k	1	SMD	Resistors_SMD:R_0603
R308	5.23k	1	SMD	Resistors_SMD:R_0603
R105, R103, R104, R107, R108, R109, R220, R210, R214, R305, R304, R303, R413, R415, R501, R502, R503, R504, R505, R506, R508, R510, R514, R515, R516, R517, R518, R519, R520, R521, R513, R509, R512, R511, R601, R803, R801, R802, R902, R909, R1101, R1102, R1202, R1201, R1203, R1204, R1205, R1406, R1405, R1501, R1502, R1510, R1507, R1712, R1714, R1716, R1717, R1701, R1703, R1705, R1706, R1707, R1708, R1709, R1710, R1711, R1803, R1804, R1806, R2001	10k	70	SMD	Resistors_SMD:R_0603	https://www.seielect.com/Catalog/SEI-RMCF_RMCP.pdf	Stackpole	RMCF0603JG10K0	RMCF0603JG10K0CT-ND	https://www.digikey.com/product-detail/en/stackpole-electronics-inc/RMCF0603JG10K0/RMCF0603JG10K0CT-ND/4425128	5%	https://www.digikey.com/products/en/resistors/chip-resistor-surface-mount/52?FV=ffe00034%2C400005%2C1f140000%2Cmu10+kOhms%7C2085&quantity=&ColumnSort=1000011&page=1&pageSize=500
R1506, R1604, R1606	15k	3	SMD	Resistors_SMD:R_0603
R106, R221	19.6k	2	SMD	Resistors_SMD:R_0603
R407	24k	1	SMD	Resistors_SMD:R_0603
R1912	27k	1	SMD	Resistors_SMD:R_0603
R307	30.1k	1	SMD	Resistors_SMD:R_0603
R418	30k	1	SMD	Resistors_SMD:R_0603
R405	33k	1	SMD	Resistors_SMD:R_0603
R1503	47k	1	SMD	Resistors_SMD:R_0603
R406	75k	1	SMD	Resistors_SMD:R_0603
R701, R1301, R1302, R1409, R1511, R1509, R1602, R1807, R1805, R1801, R2101, R2102, R2104, R2201, R2401	100k	15	SMD	Resistors_SMD:R_0603
R410	200k	1	SMD	Resistors_SMD:R_0603
R223, R225	249k	2	SMD	Resistors_SMD:R_0603
R403	300k	1	SMD	Resistors_SMD:R_0603
R409, R417	910k	2	SMD	Resistors_SMD:R_0603
R224, R401, R408, R404, R1608, R1913	1M	6	SMD	Resistors_SMD:R_0603
R222	1.2M	1	SMD	Resistors_SMD:R_0603
TH301	10k	1	SMD	Resistors_SMD:R_0603	https://industrial.panasonic.com/cdbs/www-data/pdf2/AUA0000/AUA0000AE291.pdf	Panasonic	ERTJ1VG103FA	ERT-J1VG103FA	https://www.arrow.com/en/products/ert-j1vg103fa/panasonic	1%	https://www.mouser.com/ProductDetail/Semitec/103HT?qs=sGAEpiMZZMuBd0%252bwiCVS2waoyKMmx3l3pnIFz88T2Ko%3d
C1510, C1809	6.8pF	2	SMD	Capacitors_SMD:C_0603
C1509, C1810	8.2pF	2	SMD	Capacitors_SMD:C_0603
C908, C909, C912, C1508, C1811	18pF	5	SMD	Capacitors_SMD:C_0603
C1520	22pF	1	SMD	Capacitors_SMD:C_0603
C1701, C1702	27pF	2	SMD	Capacitors_SMD:C_0603
C1507, C1514, C1812	33pF	3	SMD	Capacitors_SMD:C_0603
C1506, C1813	39pF	2	SMD	Capacitors_SMD:C_0603
C1205, C1210, C1305, C1614, C1618, C2304	100pF	6	SMD	Capacitors_SMD:C_0603
C1616, C1617	220pF	2	SMD	Capacitors_SMD:C_0603
C1621, C1622, C1624	270pF	3	SMD	Capacitors_SMD:C_0603
C427	560pF	1	SMD	Capacitors_SMD:C_0603
C1204, C1209, C1306, C1905, C2303	1nF	5	SMD	Capacitors_SMD:C_0603
C215, C423, C1203, C1208, C1307, C1402, C1401, C1404, C1403, C1513, C1512, C1625, C1807, C1806, C1803, C1802, C2003, C2102, C2302	10nF	19	SMD	Capacitors_SMD:C_0603
C303	47nF	1	SMD	Capacitors_SMD:C_0603
C103, C104, C108, C107, C207, C208, C202, C209, C210, C211, C212, C214, C308, C309, C440, C453, C434, C416, C459, C452, C401, C402, C404, C409, C413, C417, C420, C424, C428, C431, C403, C405, C410, C414, C418, C421, C425, C429, C432, C435, C406, C411, C415, C419, C422, C426, C430, C433, C436, C438, C502, C501, C601, C701, C902, C1004, C1202, C1206, C1201, C1207, C1301, C1302, C1304, C1310, C1308, C1505, C1522, C1521, C1516, C1612, C1615, C1605, C1620, C1602, C1603, C1604, C1623, C1819, C1814, C1815, C1904, C2006, C2007, C2004, C2008, C2101, C2201, C2205, C2301, C2401	100nF	90	SMD	Capacitors_SMD:C_0603
C1607	150nF	1	SMD	Capacitors_SMD:C_0603	https://www.byipcb.com/downloads/CL10B154KA8NNNC.pdf	Samsung	CL10B154KA8NNNC	C21118	https://lcsc.com/product-detail/Multilayer-Ceramic-Capacitors-MLCC-SMD-SMT_SAMSUNG_CL10B154KA8NNNC_150nF-154-10-25V_C21118.html	10%	https://www.digikey.com/products/en/capacitors/ceramic-capacitors/60?k=&pkeyword=&pv17=19&pv17=5&FV=c0003%2C400005%2C1f140000%2Cmu0.15%C2%B5F%7C2049%2Cffe0003c%2C380014%2C380016%2C380020&quantity=0&ColumnSort=1000011&page=1&pageSize=500
C1711, C1714, C1716, C1717, C1706, C1705, C1707, C1719, C1720, C1721	220nF	10	SMD	Capacitors_SMD:C_0603
C301, C408, C447, C457, C461, C445, C451, C449, C450, C907, C1517, C1515, C1511, C1504, C1523, C1619, C1613, C1703, C1708, C1710, C1808, C1805, C1804, C1801, C1816, C1901, C1902, C2001, C2202, C2204, C2203, C2402	1uF	32	SMD	Capacitors_SMD:C_0603	https://search.murata.co.jp/Ceramy/image/img/A01X/G101/ENG/GRM188R61A105KA61-01.pdf	Murata	GRM188R61A105KA61D	490-1543-1-ND	https://www.digikey.com/product-detail/en/murata-electronics-north-america/GRM188R61A105KA61D/490-1543-1-ND/587782	-	https://www.mouser.com/productdetail/?qs=LlFn95tWfDgsujID1PD8Jw%3D%3D
C204, C206, C1718, C2002	2.2uF	4	SMD	Capacitors_SMD:C_0603
C205, C304, C412, C458, C901, C1309, C1303	4.7uF	7	SMD	Capacitors_SMD:C_0603
C302	8.2uF	1	SMD	Capacitors_SMD:C_0603
C203, C213, C201, C305, C306, C307, C407, C456, C913, C911, C910, C903, C905, C906, C904, C1601, C1611, C1713, C1704, C2005	10uF	20	SMD	Capacitors_SMD:C_0603	http://ds.yuden.co.jp/TYCOMPAS/ut/detail.do?productNo=LMK107BBJ106MALT&fileName=LMK107BBJ106MALT_SS&mode=specSheetDownload	Taiyo Yuden	LMK107BBJ106MALT	587-3258-1-ND	https://www.digikey.com/product-detail/en/taiyo-yuden/LMK107BBJ106MALT/587-3258-1-ND/3662218	20%	https://www.digikey.com/products/en/capacitors/ceramic-capacitors/60?k=&pkeyword=&pv16=5&FV=380010%2C380014%2C380016%2C380020%2C380004%2C380009%2C400005%2C400006%2C440013%2C1f140000%2Cmu10%C2%B5F%7C2049%2Cffe0003c&quantity=0&ColumnSort=1000011&page=1&pageSize=500
C101, C102, C105, C106, C310, C311, C312, C313, C314, C460, C441, C442, C444, C448, C437, C439, C443, C446, C1002, C1003, C1903	22uF	21	SMD	Capacitors_SMD:C_0603	http://www.samsungsem.com/kr/support/product-search/mlcc/__icsFiles/afieldfile/2018/06/21/CL10A226MP8NUNE.pdf	Samsung	CL10A226MP8NUNE	C86295	https://lcsc.com/product-detail/Multilayer-Ceramic-Capacitors-MLCC-SMD-SMT_SAMSUNG_CL10A226MP8NUNE_22uF-226-20-10V_C86295.html	20%	https://lcsc.com/product-detail/Multilayer-Ceramic-Capacitors-MLCC-SMD-SMT_MuRata_ZRB18AR61A226ME01L_22uF-226-20-10V_C162690.html
C1609, C1610	220uF	2	SMD	Capacitors_Tantalum_SMD:CP_Tantalum_Case-S_EIA-3216-12_Reflow	http://datasheets.avx.com/TLN_Undertab.pdf	AVX	TLNS227M004R3000	478-5526-1-ND	https://www.digikey.com/product-detail/en/avx-corporation/TLNS227M004R3000/478-5526-1-ND/2048317	20%	https://www.digikey.com/products/en/capacitors/tantalum-capacitors/59?FV=c0005%2C400007%2C1f140000%2Cmu220%C2%B5F%7C2049%2Cmu4V%7C2079%2Cffe0003b%2Cb5000c7%2Cb5000f7%2Cb500101%2Cb500107&quantity=&ColumnSort=1000011&page=1&pageSize=500
C455, C454, C1503, C1502, C1501, C1817, C1818	220uF	7	SMD	Capacitors_Tantalum_SMD:CP_Tantalum_Case-D_EIA-7343-31_Reflow	http://datasheets.avx.com/TPS.pdf	AVX	TPSD227K010R0100	TPSD227K010R0100	https://www.tme.eu/en/details/tpsd227k010r010/smd-tantalum-capacitors/avx/tpsd227k010r0100/	10%	https://www.arrow.com/en/products/293d227x9010d2te3/vishay
L301	1uH	1	SMD	dvk-mx8m-bsb:IHLP-2020BZ-11	https://www.vishay.com/docs/34261/ihlp2020bz11.pdf	Vishay	IHLP2020BZER1R0M11	70-IHLP2020BZER1R0M1	https://www.arrow.com/en/products/ihlp2020bzer1r0m11/vishay	20%	https://www.digikey.com/products/en/inductors-coils-chokes/fixed-inductors/71?FV=2dc155c%2C1f140000%2Cmu1%C2%B5H%7C2087%2Cmu10.2A%7C2089%2Cmu11.2A%7C2089%2Cmu11A%7C2089%2Cmu12.8A%7C2089%2Cmu12A%7C2089%2Cmu13.1A%7C2089%2Cmu13.7A%7C2089%2Cmu13.9A%7C2089%2Cmu13A%7C2089%2Cmu14.3A%7C2089%2Cmu14.5A%7C2089%2Cmu14.8A%7C2089%2Cmu14A%7C2089%2Cmu15A%7C2089%2Cmu16.2A%7C2089%2Cmu16.5A%7C2089%2Cmu16A%7C2089%2Cmu18A%7C2089%2Cmu19.5A%7C2089%2Cmu20.5A%7C2089%2Cmu20A%7C2089%2Cmu22A%7C2089%2Cmu24A%7C2089%2Cmu25.5A%7C2089%2Cmu26A%7C2089%2Cmu27.5A%7C2089%2Cmu28A%7C2089%2Cmu29A%7C2089%2Cmu30A%7C2089%2Cmu31A%7C2089%2Cmu32.5A%7C2089%2Cmu32A%7C2089%2Cmu34A%7C2089%2Cmu36A%7C2089%2Cmu40A%7C2089%2Cmu42A%7C2089%2Cmu48.3A%7C2089%2Cmu48A%7C2089%2Cmu49A%7C2089%2Cmu50A%7C2089%2Cmu51A%7C2089%2Cmu58A%7C2089%2Cmu60A%7C2089%2Cmu7.1A%7C2089%2Cmu7.5A%7C2089%2Cmu71A%7C2089%2Cmu73A%7C2089%2Cmu7A%7C2089%2Cmu8.5A%7C2089%2Cmu8.8A%7C2089%2Cmu8A%7C2089%2Cmu9.5A%7C2089%2Cmu9.6A%7C2089%2Cmu9A%7C2089%2Cffe00047%2C1400008&quantity=&ColumnSort=1000011&page=1&pageSize=500
L401	1uH	1	SMD	dvk-mx8m-bsb:XAL4020-102MEC	https://www.coilcraft.com/pdfs/xal4000.pdf	Coilcraft	XAL4020-102MEC	994-XAL4020-102MEC	https://www.mouser.com/ProductDetail/Coilcraft/XAL4020-102MEC?qs=zCSbvcPd3pbLq0M7ZKfPRA%3D%3D	-	https://www.mouser.com/ProductDetail/Coilcraft/XAL4020-102MEB?qs=sGAEpiMZZMsg%252by3WlYCkU2kWFds1hA9Dw%2fxz62COX58%3d
L402	2.2uH	1	SMD	dvk-mx8m-bsb:XAL5030-222	https://www.coilcraft.com/pdfs/xal50xx.pdf	Coilcraft	XAL5030-222	994-XAL5030-222MEB	https://www.mouser.com/ProductDetail/Coilcraft/XAL5030-222MEB?qs=sGAEpiMZZMsg%252by3WlYCkU2kWFds1hA9DNQaFKMACSb4%3d	20%	https://www.coilcraft.com/apps/finder/finder.cfm?mfc=Richtek&apl=2%20uH&IC=RT8070&desc=Step-down%20converter
L404	2.2uH	1	SMD	dvk-mx8m-bsb:LPS4018-222MRB	https://www.coilcraft.com/pdfs/lps4018.pdf	Coilcraft	LPS4018-222MRB	994-LPS4018-222MRB	https://www.mouser.com/ProductDetail/Coilcraft/LPS4018-222MRB?qs=sGAEpiMZZMsg%252by3WlYCkUyYZYjlLTHufsnqE1IhSpno%3d	20%	https://www.mouser.com/Search/Refine.aspx?Keyword=LPS4018-222M
L403	22uH	1	SMD	dvk-mx8m-bsb:LQH32CN220K	https://search.murata.co.jp/Ceramy/image/img/P02/JELF243A-0039.pdf	Murata	LQH32CN220K	LQH32CN220K23L	https://www.arrow.com/en/products/lqh32cn220k23l/murata-manufacturing	10%	https://www.arrow.com/en/products/lqh32cn220k53l/murata-manufacturing
L1701	4.7uH	1	SMD	dvk-mx8m-bsb:L_1008	http://www.samsungsem.com/kr/support/product-search/inductor/__icsFiles/afieldfile/2014/11/13/S_CIG22L4R7MNE.pdf	Samsung	CIG22L4R7MNE	1276-6213-2-ND	https://www.digikey.com/product-detail/en/samsung-electro-mechanics/CIG22L4R7MNE/1276-6213-2-ND/3971869	20%	https://octopart.com/search?q=CIG22L4R7MNE&start=0
FB1606, FB1607, FB1608, FB1604, FB1605	BLM18KG601SZ1D	5	SMD	dvk-mx8m-bsb:FER-0603	https://www.murata.com/en-us/products/productdata/8796750610462/QNFA9122.pdf	Murata	BLM18KG601SZ1D	490-14398-1-ND	https://www.digikey.com/product-detail/en/murata-electronics-north-america/BLM18KG601SZ1D/490-14398-1-ND/6606859	25%	https://www.digikey.com/products/en/filters/ferrite-beads-and-chips/841?FV=5400b6%2C540058%2C1e0c000a%2C1e0c000d%2C1e0c000e%2C1e0c000f%2C1e0c0010%2C1e0c0013%2C1e0c0002%2C1e0c0016%2C1e0c00e6%2C1e0c0003%2C1e0c0022%2C1e0c003a%2C1e0c003e%2C1e0c0007%2C1e100066%2C1e10000b%2C1e100075%2C1e10000d%2C1e100002%2C1e100014%2C1e100015%2C1e10001e%2C1e100024%2C1e100008%2C1e100009%2C1f140000%2Cmu600+Ohms+%40+100MHz%7C2280%2Cffe00349%2C400005&quantity=&ColumnSort=1000011&page=1&pageSize=500
FB601, FB1601, FB1602, FB1603, FB1701, FB1702, FB1703, FB2001, FB2002, FB2301	BLM18PG121SN1D	10	SMD	dvk-mx8m-bsb:FER-0603	https://www.murata.com/en-us/products/productdata/8796738650142/ENFA0003.pdf	Murata	BLM18PG121SN1D	490-1037-1-ND	https://www.digikey.com/product-detail/en/murata-electronics-north-america/BLM18PG121SN1D/490-1037-1-ND/584485	25%	https://octopart.com/search?q=BLM18PG121SN1D&start=0
FB301	HI1206T500R	1	SMD	dvk-mx8m-bsb:FER-1206	http://assets.lairdtech.com/home/brandworld/files/HI1206T500R-10.pdf	Laird	HI1206T500R-10	875-HI1206T500R-10	https://www.mouser.com/ProductDetail/Laird/HI1206T500R-10?qs=%2fha2pyFadugcmOq%2fcv7OLZeM%2fc1By05gbf2XwEMDzV4zBFQuJrblng%3d%3d	38Ω-63Ω	https://www.digikey.com/products/en/filters/ferrite-beads-and-chips/841?FV=400005%2C400006%2C400007%2C4002ca%2C400008%2C5400dc%2C540040%2C1140003%2C1e0c000b%2C1e0c0014%2C1e0c0019%2C1e0c001a%2C1e0c001b%2C1e0c001c%2C1e0c001d%2C1e0c001e%2C1e0c001f%2C1e0c0020%2C1e0c0023%2C1e0c0024%2C1e0c0025%2C1e0c0027%2C1e0c0028%2C1e0c0029%2C1e0c002a%2C1e0c0043%2C1e0c005f%2C1e0c0060%2C1e0c0061%2C1e100070%2C1e10009c%2C1e10009d%2C1e10001f%2C1e100020%2C1e100029%2C1e10002b%2C1e100031%2C1e100052%2C1f140000%2Cffe00349%2Cmu120+Ohms+%40+100MHz%7C2280%2Cmu50+Ohms+%40+100MHz%7C2280%2Cmu80+Ohms+%40+100MHz%7C2280&quantity=&ColumnSort=1000011&page=1&pageSize=500
F301	nanoSMD350LR	1	SMD	dvk-mx8m-bsb:LittleFuse_1206	http://www.littelfuse.com/~/media/electronics/datasheets/resettable_ptcs/littelfuse_ptc_lowrhosmd_datasheet.pdf.pdf	Littelfuse	nanoSMD350LR	NANOSMD350LR-2	https://www.arrow.com/en/products/nanosmd350lr-2/littelfuse	-	https://www.digikey.com/products/en/circuit-protection/ptc-resettable-fuses/150?FV=1140003%2Cmu3.1A%7C682%2Cmu3.3A%7C682%2Cmu3.5A%7C682%2Cmu3.7A%7C682%2Cmu3.8A%7C682%2C1f140000%2Cffe00096&quantity=0&ColumnSort=-682&page=1&pageSize=500
F201	nanoSMD400LR	1	SMD	dvk-mx8m-bsb:LittleFuse_1206	http://www.littelfuse.com/~/media/electronics/datasheets/resettable_ptcs/littelfuse_ptc_lowrhosmd_datasheet.pdf.pdf	Littelfuse	nanoSMD400LR	NANOSMD400LR-C-2	https://www.arrow.com/en/products/nanosmd400lr-c-2/littelfuse	-	https://www.digikey.com/products/en/circuit-protection/ptc-resettable-fuses/150?k=&pkeyword=&pv2074=u1+mOhms&pv2074=u1.5+mOhms&pv2074=u4+mOhms&pv2075=u10+mOhms&FV=1140003%2Cmu4.5A%7C682%2Cmu4A%7C682%2Cmu5.5A%7C682%2Cmu5A%7C682%2Cmu6.5A%7C682%2Cmu6A%7C682%2Cmu7.5A%7C682%2Cmu7A%7C682%2Cab80001%2Cab8000a%2Cab8000b%2Cab8000c%2Cab80011%2Cab80012%2Cab800b6%2Cab80013%2Cab80002%2Cab80015%2Cab80017%2Cab800f4%2Cab800f5%2Cab800f7%2Cab800f8%2Cab800fa%2Cab800fe%2Cab80104%2Cab80106%2Cab8001b%2Cab80003%2Cab80004%2Cab8002c%2Cab80005%2Cab80007%2Cab80049%2Cab8004a%2Cab80009%2C1f140000%2Cffe00096%2Cmu8A%7C683&quantity=0&ColumnSort=1000011&page=1&pageSize=500
F1901	PICOSMDC035S-2	1	SMD	dvk-mx8m-bsb:Fuse_SMD0805_Reflow	http://m.littelfuse.com/~/media/electronics/product_specifications/resettable_ptcs/littelfuse_ptc_picosmdc035s_2_product_specification.pdf.pdf	Littlefuse	PICOSMDC035S-2	PICOSMDC035S-2	https://www.arrow.com/en/products/picosmdc035s-2/littelfuse	-	https://octopart.com/search?q=PICOSMDC035S&start=0
D602	BAT54C	1	SMD	TO_SOT_Packages_SMD:SOT-23	https://goodarksemi.com/docs/datasheets/schottky_diodes/BAT54-A-C-S.pdf	Good-Ark Semi	BAT54C	BAT54C	https://www.arrow.com/en/products/bat54c/good-ark-semiconductor	-	https://octopart.com/search?q=BAT54C&start=0
D201, D601, D801, D1301, D1302, D1502, D1701, D1803, D1802, D1801, D1901, D1905, D2401	DB2J209	13	SMD	dvk-mx8m-bsb:SMini2-F5-B	https://industrial.panasonic.com/content/data/SC/ds/ds4/DB2J20900L_E.pdf	Panasonic	DB2J20900L	667-DB2J20900L	https://www.mouser.com/ProductDetail/Panasonic/DB2J20900L?qs=%2fha2pyFaduhbcITEqrxj3eM%252bYzwxAPmbxHAZ9Z3k%2f8Tl0%2fG3TiNLEw%3d%3d&utm_source=octopart&utm_medium=aggregator&utm_campaign=667-DB2J20900L&utm_content=Panasonic	-	https://www.digikey.com/products/en/discrete-semiconductor-products/diodes-rectifiers-single/280
D202, D204, D501, D502, D1401, D1402, D1403, D1404, D1501, D1601, D1602, D1902, D1903, D1904, D1906	ESD5B5.0	15	SMD	dvk-mx8m-bsb:SOD-523_Case-502	http://www.onsemi.com/pub/Collateral/ESD5B5.0ST1-D.PDF	ON Semiconductor	ESD5B5.0ST1G	10N9401	http://www.newark.com/on-semiconductor/esd5b5-0st1g/tvs-diode-50w-5v-sod-523/dp/10N9401?st=ESD5B5.0ST1G	-	https://octopart.com/search?q=ESD5B5.0ST1G&start=0
D303	ESD9X5.0	1	SMD	dvk-mx8m-bsb:SOD-923	http://www.onsemi.com/pub/Collateral/ESD9X3.3ST5G-D.PDF	ON Semi	ESD9X5.0ST5G	ESD9X5.0ST5G	https://www.arrow.com/en/products/esd9x5.0st5g/on-semiconductor	-	https://octopart.com/search?q=ESD9X5.0ST5G&start=0
D1603	MMSZ4688	1	SMD	dvk-mx8m-bsb:MMSZ4688	https://www.vishay.com/docs/85773/mmsz4681.pdf	Vishay	MMSZ4688-E3-08	78-MMSZ4688-E3-08	https://www.mouser.com/ProductDetail/Vishay-Semiconductors/MMSZ4688-E3-08?qs=sGAEpiMZZMtQ8nqTKtFS%2fGqv07jO8JlbsURGmBCmasw%3d	-	http://www.digipart.com/part/MMSZ4688-E3-08
D203	PTVS20VS1UTR	1	SMD	dvk-mx8m-bsb:D_SOD-123W	https://assets.nexperia.com/documents/data-sheet/PTVSXS1UTR_SER.pdf	NXP	PTVS20VS1UTR	771-PTVS20VS1UTR115	https://www.mouser.com/ProductDetail/Nexperia/PTVS20VS1UTR115?qs=A1cBxND5mHIgfNF%2Fe%2Fq%2F7g%3D%3D	-	https://octopart.com/search?q=PTVS20VS1U&start=0
D401	SS14	1	SMD	dvk-mx8m-bsb:DO-214AC	https://www.fairchildsemi.com/datasheets/SS/SS12.pdf	ON Semiconductor	SS14	SS14CT-ND	https://www.digikey.com/product-detail/en/on-semiconductor/SS14/SS14CT-ND/965729	-	https://octopart.com/search?q=SS14&start=0
D301, D302, D304, D1702	GREEN	4	SMD	dvk-mx8m-bsb:LTST-C190GKT	https://media.digikey.com/pdf/Data%20Sheets/Lite-On%20PDFs/LTST-C190GKT.pdf	Lite-On	LTST-C190GKT	LTST-C190GKT	https://www.arrow.com/en/products/ltst-c190gkt/lite-on-technology	-	https://octopart.com/search?q=LTST-C190GKT&start=0
D1405	RED	1	SMD	dvk-mx8m-bsb:LTST-C171KRKT	http://optoelectronics.liteon.com/upload/download/DS22-2000-109/LTST-C171KRKT.pdf	Lite-On	LTST-C171KRKT	LTST-C171KRKT	https://www.arrow.com/en/products/ltst-c171krkt/lite-on-technology	-	https://octopart.com/search?q=LTST-C171KRKT&start=0
Q901, Q2401	DMG2301L	2	SMD	TO_SOT_Packages_SMD:SOT-23	https://www.diodes.com/assets/Datasheets/DMG2301L.pdf	Diodes Inc	DMG2301L-7	621-DMG2301L-7	https://www.mouser.com/ProductDetail/Diodes-Incorporated/DMG2301L-7?qs=sGAEpiMZZMshyDBzk1%2fWi7D7EaJfF%252bz4L6K6mPI5IG5tw42rmqyxiA%3d%3d	-	https://www.digikey.com/products/en/discrete-semiconductor-products/transistors-fets-mosfets-single/278
Q301, Q1102, Q1101, Q1202, Q1201, Q1401, Q1501, Q1801, Q1802	FDV301N	9	SMD	dvk-mx8m-bsb:FDV301N	http://www.onsemi.com/pub/Collateral/FDV301N-D.PDF	ON Semiconductor	FDV301N	FDV301N	https://www.tme.eu/en/details/fdv301n/smd-n-channel-transistors/on-semiconductor-fairchild/	-	https://www.arrow.com/en/products/fdv301n/on-semiconductor
Q1502	MMBT2222A	1	SMD	TO_SOT_Packages_SMD:SOT-23	https://www.onsemi.com/pub/Collateral/MMBT2222LT1-D.PDF	ON Semiconductor	MMBT2222ALT1G	MMBT2222ALT1G	https://www.tme.eu/en/details/mmbt2222alt1g/npn-smd-transistors/on-semiconductor/	-	http://www.digipart.com/part/MMBT2222A
Q1901, Q1903, Q1902, Q1904	NX3020NAKS	4	SMD	dvk-mx8m-bsb:6-TSSOP	https://assets.nexperia.com/documents/data-sheet/NX3020NAKS.pdf	NXP	NX3020NAKS	NX3020NAKS,115	https://www.arrow.com/en/products/nx3020naks115/nexperia	-	https://octopart.com/search?q=NX3020NAKS&start=0
U1504	74LVC1G08	1	SMD	dvk-mx8m-bsb:74LVC1G08GF	https://assets.nexperia.com/documents/data-sheet/74LVC1G08.pdf	NXP	74LVC1G08GF	74LVC1G08GF/S505125	https://www.rocelec.com/part/nexnxp74lvc1g08gf-s505125	-	https://octopart.com/search?q=74LVC1G08GV%2C125&oq=74LVC1G08GV%2C125&start=0
U1301	74LVC1G32	1	SMD	dvk-mx8m-bsb:74LVC1G32GF	https://assets.nexperia.com/documents/data-sheet/74LVC1G32_Q100.pdf	NXP	74LVC1G32GF	74LVC1G32GF/S505125	https://www.rocelec.com/part/nexnxp74lvc1g32gf-s505125	-	https://www.digikey.com/products/en/integrated-circuits-ics/logic-gates-and-inverters/705?FV=ffe002c1&quantity=&ColumnSort=1000011&page=1&k=1g32&pageSize=500
U2003	74LVC1G332	1	SMD	dvk-mx8m-bsb:74LVC1G332DCKR	http://www.ti.com/lit/ds/symlink/sn74lvc1g332.pdf	Texas Instruments	SN74LVC1G332DCKR	SN74LVC1G332DCKR	https://www.rocelec.com/part/textissn74lvc1g332dckr	-	https://store.ti.com/SN74LVC1G332DCKR.aspx
U1503	74LVC1G86	1	SMD	dvk-mx8m-bsb:74LVC1G86	https://assets.nexperia.com/documents/data-sheet/74LVC1G86.pdf	NXP	74LVC1G86GV,125	74LVC1G86GV125	https://www.rocelec.com/part/nexnxp74lvc1g86gv125	-	https://octopart.com/search?q=74LVC1G86GV%2C125&start=0
U1803	74LVC2G08	1	SMD	dvk-mx8m-bsb:74LVC2G08DCU	http://www.ti.com/lit/ds/symlink/sn74lvc2g08.pdf	Texas Instruments	SN74LVC2G08DCU	SN74LVC2G08DCU6	https://www.rocelec.com/part/textissn74lvc2g08dcu6	-	https://store.ti.com/SN74AUP2G08DCUR.aspx
U701	74LVC2G241	1	SMD	dvk-mx8m-bsb:NXP_VSSOP-8-1EP_2x2.3mm_SOT765-1	https://assets.nexperia.com/documents/data-sheet/74LVC2G241.pdf	NXP	74LVC2G241DC,125	1727-7019-1-ND	https://www.digikey.com/product-detail/en/nexperia-usa-inc/74LVC2G241DC125/1727-7019-1-ND/2814262	-	https://www.digikey.com/products/en/integrated-circuits-ics/logic-buffers-drivers-receivers-transceivers/704?quantity=&ColumnSort=1000011&page=1&k=74LVC2G241&pageSize=500
U404, U405	AP22814	2	SMD	dvk-mx8m-bsb:AP22814	https://www.diodes.com/assets/Datasheets/AP22804_14.pdf	Diodes Inc	AP22814ASN	AP22814ASN-7	https://www.arrow.com/en/products/ap22814asn-7/diodes-incorporated	-	https://www.digikey.com/products/en/integrated-circuits-ics/pmic-power-distribution-switches-load-drivers/726?k=&pkeyword=&pv1120=179&pv1120=397&pv1120=391&pv1120=866&pv1120=43&pv1120=61&pv1120=74&pv1120=293&FV=a4030a%2C15c0002%2C1f140000%2Cffe002d6%2Cc100079%2Cc10009a%2Cc10009b%2Cc1000e8%2Cc100126%2Cc100140%2Cc1001d2%2Cc1001e5%2Cc1001f8%2Cc10023b%2Cc10027e%2Cc100281%2Cc100282%2Cc100295%2Cc10029a%2Cc10029d%2Cc10029e%2Cc10029f%2Cc1002a2%2Cc1002ab%2Cc1002b2%2Cc1002b3%2Cc1002b4%2Cc1002ba%2Cc1002bc%2Cc1002be%2Cc1002cb%2Cc10032d&quantity=0&ColumnSort=1000011&page=1&pageSize=500
U1701	AR8031	1	SMD	dvk-mx8m-bsb:AR8031	https://media.digikey.com/pdf/Data%20Sheets/CSR%20PDFs/AR8031_DS_(Atheros)_Rev1.0_Aug2011.pdf	Qualcomm Atheros	AR8031-AL1A	C111275	https://lcsc.com/product-detail/Ethernet-ICs_ATHEROS_AR8031-AL1A_AR8031-AL1A_C111275.html	-	https://octopart.com/search?q=AR8031&start=0
U301	BQ25896	1	SMD	dvk-mx8m-bsb:BQ25896	http://www.ti.com/lit/ds/symlink/bq25896.pdf	Texas Instruments	BQ25896	BQ25896RTWT	https://store.ti.com/BQ25896RTWT.aspx	-	https://octopart.com/search?q=BQ25896&start=0
U1603	FSA6157L6X	1	SMD	dvk-mx8m-bsb:FSA6157L6X	https://www.fairchildsemi.com/datasheets/FS/FSA6157.pdf	ON Semi	FSA6157L6X	512-FSA6157L6X	https://www.mouser.com/ProductDetail/ON-Semiconductor-Fairchild/FSA6157L6X?qs=%2fha2pyFaduggPd%2fv4HQ%252bQGWRDdKGHrLxm18BwASBpiGCS4tfvE1hqw%3d%3d&utm_source=octopart&utm_medium=aggregator&utm_campaign=512-FSA6157L6X&utm_content=ON%20Semiconductor	-	https://www.digikey.com/products/en/integrated-circuits-ics/interface-analog-switches-special-purpose/780?FV=1f140000%2Cffe0030c%2C1ea0000c&quantity=&ColumnSort=1000011&page=1&pageSize=500
U406	FT440	1	SMD	dvk-mx8m-bsb:FT440	http://www.ineltek.com/wp-content/uploads/manual/fmd/FT440x.pdf	Fremont Micro	FT440CA	1219-1077-1-ND	https://www.digikey.com/product-detail/en/fremont-micro-devices-usa/FT440CA/1219-1077-1-ND/3516029	-	https://www.digikey.com/products/en/integrated-circuits-ics/pmic-voltage-regulators-dc-dc-switching-regulators/739?k=&pkeyword=&pv110=947&FV=a4027c%2C142c000b%2C142c0e23%2C142c036d%2C1bcc0020%2C1f140000%2Cffe002e3&quantity=0&ColumnSort=1000011&page=1&pageSize=500
U2002	LSM9DS1	1	SMD	dvk-mx8m-bsb:LSM9DS1	http://www.st.com/content/ccc/resource/technical/document/datasheet/1e/3f/2a/d6/25/eb/48/46/DM00103319.pdf/files/DM00103319.pdf/jcr:content/translations/en.DM00103319.pdf	STMicroelectronics	LSM9DS1	LSM9DS1TR	EBV	-	https://octopart.com/search?q=LSM9DS1&start=0
U901	MA8627	1	SMD	dvk-mx8m-bsb:LQFP-48_7x7mm_Pitch0.5mm	https://cloud.puri.sm/s/DLGJJxKKFXXYqwg
U2301	MAX-M8Q	1	SMD	dvk-mx8m-bsb:MAX-M8	https://www.u-blox.com/sites/default/files/MAX-M8-FW3_DataSheet_%28UBX-15031506%29.pdf	U-Blox	MAX-M8Q	MAX-M8Q	https://www.u-blox.com/en/product/max-m8-series	-	https://www.digikey.com/product-detail/en/u-blox-america-inc/MAX-M8Q-0/672-1003-1-ND/6150666
U402	MIC2876	1	SMD	dvk-mx8m-bsb:MIC2876	http://ww1.microchip.com/downloads/en/DeviceDoc/20005572A.pdf	Microchip	MIC2876-AYMT-TR	MIC2876-AYMT-TR	https://www.arrow.com/en/products/mic2876-aymt-tr/microchip-technology	-	https://www.digikey.com/products/en/integrated-circuits-ics/pmic-voltage-regulators-dc-dc-switching-regulators/739?k=&pkeyword=&pv16=6793&pv16=9&pv16=13619&pv16=12249&pv16=17267&pv16=12771&pv16=12161&pv16=14930&pv16=11948&pv16=13043&pv16=16861&FV=1140003%2C15c0002%2C2040001%2C2040068%2C204000d%2C204008f%2C204000f%2C20400a0%2C20400a4%2C2040011%2C2040012%2C204072c%2C204074e%2C20407c1%2C2040002%2C2040014%2C2040807%2C2040808%2C2040809%2C204080a%2C204080b%2C204080f%2C2040810%2C2040812%2C2040813%2C2040815%2C2040817%2C2040818%2C2040819%2C2040827%2C2040828%2C204082a%2C204082b%2C204082c%2C204082d%2C204082e%2C204082f%2C2040830%2C2040831%2C2040840%2C2040842%2C2040843%2C2040845%2C2040846%2C2040848%2C2040849%2C2040856%2C2040857%2C20400d6%2C2040860%2C2040863%2C204086a%2C20400d8%2C2040870%2C2040872%2C2040879%2C204087c%2C204087f%2C2040880%2C2040881%2C2040882%2C204088b%2C204088d%2C204088e%2C20408a5%2C20408a6%2C20408ae%2C20400e9%2C20400ea%2C2040949%2C20400f4%2C2040104%2C204011c%2C2040131%2C204016b%2C204020c%2C2040006%2C2040007%2C20402d5%2C2040008%2C2040060%2C3fc00b5%2C8f40071%2C8f400a2%2C8f400b2%2C8f40013%2C8f40014%2C8f40015%2C8f400d5%2C8f400d8%2C8f40019%2C8f4001a%2C8f4001e%2C8f40025%2C8f40028%2C8f4002b%2C8f4002f%2C8f40032%2C8f40034%2C8f40042%2C8f40043%2C11280136%2C11280138%2C112801aa%2C112801ab%2C112801bc%2C112801bd%2C112801be%2C112801c7%2C112801c8%2C112801c9%2C16fc0091%2C16fc00ab%2C16fc00b1%2C16fc00b4%2C16fc00b5%2C16fc00b7%2C16fc00bf%2C16fc00c9%2C16fc001f%2C16fc002c%2C16fc002d%2C16fc0031%2C16fc0039%2C16fc003d%2C16fc0040%2C16fc0046%2C16fc0053%2C1f140000%2Cffe002e3&quantity=0&ColumnSort=1000011&page=1&pageSize=500
U403	MIC5365-2.8	1	SMD	dvk-mx8m-bsb:MIC5365-2.8YD5	http://ww1.microchip.com/downloads/en/DeviceDoc/mic5365.pdf	Microchip	MIC5365-2.8YD5	1611-MIC5365-2.85YC5-CT-ND	https://www.digikey.com/product-detail/en/microchip-technology/MIC5365-2.8YD5-TR/1611-MIC5365-2.8YD5-CT-ND/5700550	-	https://octopart.com/search?q=MIC5365-2.8Y&start=0
U2101	MX25L1606E	1	SMD	dvk-mx8m-bsb:MX25L1606EZNI	http://www.macronix.com/Lists/Datasheet/Attachments/6786/MX25L1606E,%203V,%2016Mb,%20v1.9.pdf	Macronix	MX25L1606EZNI-12G	MX25L1606EZNI-12G	https://www.arrow.com/en/products/mx25l1606ezni-12g/macronix-international?utm_campaign=octopart_2018&utm_currency=USD&utm_keyword=MX25L1606EZNI-12G&utm_medium=aggregator&utm_content=inv_listing&utm_source=octopart	-	https://www.digikey.com/products/en/integrated-circuits-ics/memory/774?k=&pkeyword=&pv1291=5519&pv1291=7498&pv1291=5520&pv1291=3298&pv1291=9457&pv1291=9363&pv1291=4953&pv1291=6332&pv1291=4954&FV=8e80066%2Cmu100MHz%7C800%2Cmu104MHz%7C800%2Cmu33MHz%7C800%2Cmu40MHz%7C800%2Cmu52MHz%7C800%2Cmu54MHz%7C800%2Cmu56MHz%7C800%2Cmu65MHz%7C800%2Cmu66MHz%7C800%2Cmu75MHz%7C800%2Cmu80MHz%7C800%2Cmu86MHz%7C800%2C1f140000%2Cffe00306%2C23805c6%2C23805ca%2C23805dd%2C23805e2%2C23805ed%2C2380617%2C2380618%2C238063c%2C238063f%2C2380641%2C238067c%2C238067d%2C2380692%2C2380694&quantity=0&ColumnSort=1000011&page=1&pageSize=500
U1501, U1801, U1802	NTB0104GU12	3	SMD	dvk-mx8m-bsb:NTB0104GU12	https://www.nxp.com/docs/en/data-sheet/NTB0104.pdf	NXP	NTB0104GU12,115	NTB0104GU12115	https://www.rocelec.com/part/NXPNXPNTB0104GU12115	-	https://www.digikey.com/products/en/integrated-circuits-ics/logic-translators-level-shifters/732?FV=a40148%2C700000e%2C700008e%2C7000097%2C70000fa%2C7000135%2C1b880002%2C1de0000a%2C1f140000%2Cii1%7C2094%2Cffe002dc%2C402f84%2C40331c%2C40346e%2C403579%2C403621%2C40373a%2C403b27%2C400e8c&quantity=&ColumnSort=1000011&page=1&pageSize=500
U1502	NUP5120	1	SMD	dvk-mx8m-bsb:NUP5120X6	http://www.onsemi.com/pub/Collateral/NUP5120-D.PDF	ON Semi	NUP5120X6T1G	NUP5120X6T1GOSCT-ND	https://www.digikey.com/product-detail/en/on-semiconductor/NUP5120X6T1G/NUP5120X6T1GOSCT-ND/2122074	-	ESDA6V1-5P6
U407	PAM2841	1	SMD	dvk-mx8m-bsb:PAM2841GR	https://www.diodes.com/assets/Datasheets/PAM2841.pdf	Diodes Inc	PAM2841GR	621-PAM2841GR	https://www.mouser.com/ProductDetail/Diodes-Incorporated/PAM2841GR?qs=sGAEpiMZZMsE420DPIasPhwbUD6mTFil6SfLDlfAyjU%3d	-	https://www.digikey.com/products/en/integrated-circuits-ics/pmic-led-drivers/745?FV=c003f1%2Cc003f2%2Cc003f3%2Cc003f4%2Cc003f5%2Cc00402%2Cc00403%2Cc0040d%2Cc0040e%2Cc00414%2Cc0041d%2Cc0042e%2Cc0042f%2Cc0047a%2Cc0065f%2Cc00686%2Cc0068d%2Cc00727%2Cc0077b%2Cc00014%2Cc007eb%2Cc007f0%2Cc007f2%2Cc00017%2Cc00c4f%2Cc00d1c%2Cc00f80%2Cc00f90%2Cc00f91%2Cc00f94%2Cc00f9c%2Cc00004%2Cc00fa2%2Cc00fab%2Cc00fae%2Cc00faf%2Cc00fb0%2Cc00fb1%2Cc00fb3%2Cc00fb7%2Cc00fbe%2Cc001b3%2Cc01121%2Cc01124%2Cc011f3%2Cc01214%2Cc0146c%2Cc0146f%2Cc0161b%2Cc0162e%2Cc0163d%2Cc0164c%2Cc016b0%2Cc0170a%2Cc0174f%2Cc017de%2Cc017df%2Cc01806%2Cc01841%2Cc01845%2Cc01868%2Cc018a0%2Cc01923%2Cc0192b%2Cc0196f%2Cc01970%2Cc01971%2Cc01992%2Cc01a44%2Cc01a45%2Cc01a49%2Cc01a4a%2Cc01a4b%2Cc01a4c%2Cc01a4d%2Cc01a4e%2Cc01a4f%2Cc01a9e%2Cc01b1f%2Cc01be6%2Cc01bfe%2Cc01c37%2Cc01c60%2Cc002fa%2Cc0036c%2Cc0036f%2Cc00370%2Cc00371%2Cc00372%2Cc00373%2Cc00379%2Cc0037a%2Cc0037d%2Cc00390%2Cc00393%2Cc00394%2Cc00399%2C15c0002%2C2dc1e9f%2C7b80001%2C7b8000c%2C7b80010%2C7b80018%2C7b80035%2C7b80037%2C7b80038%2C7b80039%2C7b80281%2C7b80286%2C7b80288%2C7b80289%2C7b8028a%2C7b8028d%2C7b80290%2C7b80292%2C7b80293%2C7b80294%2C7b80295%2C7b80296%2C7b80297%2C7b80298%2C7b8029a%2C7b80043%2C7b802a1%2C7b802a2%2C7b802a5%2C7b802a6%2C7b802b7%2C7b802b8%2C7b802bb%2C7b802c9%2C7b802d9%2C7b802da%2C7b802db%2C7b802de%2C7b802e7%2C7b802e8%2C7b802e9%2C7b802f4%2C7b802f6%2C7b802fc%2C7b80308%2C7b80329%2C112800df%2C1128015c%2C112801a2%2C112801a4%2C112801ba%2C11280006%2C1f140000%2Cffe002e9&quantity=0&ColumnSort=1000011&page=1&pageSize=500
U1602	PAM8301	1	SMD	dvk-mx8m-bsb:PAM8301	https://www.diodes.com/assets/Datasheets/PAM8301.pdf	Diodes Inc	PAM8301AAF	PAM8301AAFDICT-ND	https://www.digikey.com/product-detail/en/diodes-incorporated/PAM8301AAF/PAM8301AAFDICT-ND/8283873	-	https://www.digikey.com/products/en/integrated-circuits-ics/linear-amplifiers-audio/742?FV=ffe002e6%2C2dc0719%2C1f140000&quantity=&ColumnSort=1000011&page=1&pageSize=500
U205, U1902	PCMF2HDMI2SZ	2	SMD	dvk-mx8m-bsb:PCMF2HDMI2S	https://assets.nexperia.com/documents/data-sheet/PCMFXHDMI2S_SER.pdf
U204, U1901	PCMF3HDMI2SZ	2	SMD	dvk-mx8m-bsb:PCMF3HDMI2S	https://assets.nexperia.com/documents/data-sheet/PCMFXHDMI2S_SER.pdf
U202	PTN36043BXY	1	SMD	dvk-mx8m-bsb:PTN36043	https://www.nxp.com/docs/en/data-sheet/PTN36043.pdf
U201	PTN5110HQZ	1	SMD	dvk-mx8m-bsb:PTN5110	https://www.nxp.com/docs/en/data-sheet/PTN5110_SDS.pdf
U401	RT8070	1	SMD	dvk-mx8m-bsb:RT8070	https://www.richtek.com/assets/product_file/RT8070/DS8070-08.pdf	Richtek	RT8070ZSP	1028-1109-1-ND	https://www.digikey.com/product-detail/en/richtek-usa-inc/RT8070ZSP/1028-1109-1-ND/3078112	-	https://octopart.com/search?q=RT8070&start=0
U601	RV-4162-C7	1	SMD	dvk-mx8m-bsb:RV-4162-C7	http://www.microcrystal.com/images/_Product-Documentation/02_Oscillator_&_RTC_Modules/01_Datasheet/RV-4162-C7.pdf	Micro Crystal	RV-4162-C7	428-200007-MG01	https://www.mouser.com/ProductDetail/Micro-Crystal/RV-4162-C7-32768kHz-20PPM-TA-QC?qs=sGAEpiMZZMtpeOq%2f1QMb1cjExEQOv3UjUIQN3bihTa4%3d	-	https://www.digikey.com/product-detail/en/intersil/ISL12057IUZ/ISL12057IUZ-ND/2096552
U2201	SEC1110	1	SMD	dvk-mx8m-bsb:SEC1110	http://ww1.microchip.com/downloads/en/DeviceDoc/00001561C.pdf
U1601	SGTL5000	1	SMD	dvk-mx8m-bsb:SGTL5000XNLA3R2	https://www.nxp.com/docs/en/data-sheet/SGTL5000.pdf	NXP	SGTL5000XNLA3R2	568-13255-1-ND	https://www.digikey.com/product-detail/en/nxp-usa-inc/SGTL5000XNLA3R2/568-13255-1-ND/6576159	-	https://www.digikey.com/products/en/integrated-circuits-ics/interface-codecs/716?FV=ffe002cc&quantity=&ColumnSort=1000011&page=1&k=SGTL5000&pageSize=500
U203	TLV3201AIDBVR	1	SMD	dvk-mx8m-bsb:TLV3201AIDBVR	http://www.ti.com/lit/ds/symlink/tlv3201.pdf	Texas Instruments	TLV3201AIDBVR	TLV3201AIDBVR	https://store.ti.com/TLV3201AIDBVR.aspx	-	https://octopart.com/search?q=TLV3201AIDBVR&start=0
U1302	TXB0101	1	SMD	dvk-mx8m-bsb:TXB0101DCKR	http://www.ti.com/lit/ds/symlink/txb0101.pdf	Texas Instruments	TXB0101DCKR	TXB0101DCKR	https://www.rocelec.com/part/textistxb0101dckr	-	http://www.digipart.com/part/TXB0101DCKR
U2001	VCNL4040	1	SMD	dvk-mx8m-bsb:VCNL4040	http://www.vishay.com/docs/84274/vcnl4040.pdf	Vishay	VCNL4040M3OE-H5	VCNL4040M3OE-H5	EBV	-	https://octopart.com/search?q=VCNL4040&start=0
Y901	12MHz	1	SMD	dvk-mx8m-bsb:Crystal_12MHz	http://www.ecsxtal.com/store/pdf/ECX-2236.pdf	ECS	ECS-120-12-36-AGN-TR	ECS-120-12-36-AGN-TR	https://www.arrow.com/en/products/ecs-120-12-36-agn-tr/ecs-international	25ppm	https://www.digikey.com/products/en/crystals-oscillators-resonators/crystals/171?k=&pkeyword=&pv69=3&FV=1f140000%2Cmu12MHz%7C2150%2Cffe000ab%2C8c0001%2C8c0010%2C8c0005%2C8c0008&quantity=0&ColumnSort=1000011&page=1&pageSize=500
Y1701	25MHz	1	SMD	dvk-mx8m-bsb:Crystal_25MHz	https://www.ctscorp.com/wp-content/uploads/403.pdf	CTS-Frequency Controls	403C35D25M00000	403C35D25M00000	https://www.arrow.com/en/products/403c35d25m00000/cts	-	https://octopart.com/search?q=403C35D25M00000&start=0
AE2301	ACM4-5036-A1-CC-S	1	SMD	dvk-mx8m-bsb:ACM4-5036-A1-CC-S	https://cloud.puri.sm/s/Xi64aJqKKKscxsZ	INPAQ	ACM4-5036-A1-CC-S	ACM4-5036-A1-CC-S	https://www.endrich.com/antennen_nfc_wpc/acm4_5036_a1_cc_s	-	https://www.everythingrf.com/products/gps-gnss-antennas/inpaq-technology-co-ltd/666-329-acm4-5036-a1-cc-s
AE1501, AE1502	Antenna	2	SMD	dvk-mx8m-bsb:placeholder_WWAN_antenna
AE1801, AE1801	FR05-S1-NO-1-004	2	SMD	dvk-mx8m-bsb:placeholder_WLAN+BT_antenna	https://www.fractusantennas.com/files/UM_FR05_S1_NO_1_004.pdf
SW501, SW1301, SW1801, SW1501	DPDT	4	SMD	dvk-mx8m-bsb:Switch_CK_DPDT_JS202011JAQN	https://www.ckswitches.com/media/1422/js.pdf	C&K	JS202011JAQN	CKN10722CT-ND	https://www.digikey.com/product-detail/en/c-k/JS202011JAQN/CKN10722CT-ND/6137636	-	https://www.digikey.com/products/en/switches/slide-switches/213?FV=2080004%2Cffe000d5%2C1140003%2C1140160%2C1f140000&quantity=&ColumnSort=1000011&page=1&pageSize=500
SW1401, SW1402, SW1403, SW1404	SW_Push	4	SMD	dvk-mx8m-bsb:Tact_SW_side	http://omronfs.omron.com/en_US/ecb/products/pdf/en-b3u.pdf	Omron Electronics	B3U-3000PM	653-B3U-3000PM	https://www.mouser.com/ProductDetail/Omron-Electronics/B3U-3000PM?qs=sGAEpiMZZMsgGjVA3toVBHcx4D%2f26GzZgJmFv1hENQk%3d	-	https://octopart.com/search?q=B3U-3000P&start=0
LS1601	AS01608MS-SP9	1	SMD	dvk-mx8m-bsb:Speaker_flat_15x11x4mm	http://www.puiaudio.com/pdf/AS01508MS-SP11-WP-R.pdf	PUI Audio	AS01508MS-SP11-WP-R	668-1613-ND	https://www.digikey.com/product-detail/en/pui-audio-inc/AS01508MS-SP11-WP-R/668-1613-ND/8021804	15%	https://www.digikey.com/products/en/audio-products/speakers/156?k=&pkeyword=&pv2145=r0Hz+~+20kHz&pv2145=r20Hz+~+11.8kHz&pv2145=r20Hz+~+30kHz&pv2145=r25Hz+~+35kHz&pv2145=r70Hz+~+12.5kHz&pv2145=r70Hz+~+13kHz&pv2145=r144Hz+~+20kHz&pv2145=r200Hz+~+20kHz&pv2145=r230Hz+~+15kHz&pv2145=r250Hz+~+20kHz&pv2145=r288Hz+~+20kHz&pv2145=r300Hz+~+20kHz&pv2145=r320Hz+~+20kHz&pv2145=r350Hz+~+12kHz&pv2145=r350Hz+~+20kHz&pv2145=r400Hz+~+20kHz&pv2145=r420Hz+~+14kHz&pv2145=r450Hz+~+20kHz&pv2145=r480Hz+~+20kHz&pv2145=r500Hz+~+14kHz&pv2145=r500Hz+~+20kHz&pv2145=r520Hz+~+18kHz&pv2145=r520Hz+~+20kHz&pv2145=r550Hz+~+13kHz&pv2145=r550Hz+~+20kHz&pv2145=r592Hz+~+20kHz&pv2145=r600Hz+~+20kHz&FV=9340003%2C1f140000%2Cffe0009c&quantity=0&ColumnSort=1000011&page=1&pageSize=500
MK1601	CMC-2242PBL	1	SMD	dvk-mx8m-bsb:Electret_Condenser_Mic_6mm	https://www.cui.com/product/resource/cmc-2242pbl-a.pdf	CUI	CMC-2242PBL-A	102-1727-ND	https://www.digikey.com/product-detail/en/cui-inc/CMC-2242PBL-A/102-1727-ND/1869987	±3dB	https://www.digikey.com/products/en/audio-products/microphones/158?FV=fffc0066%2Cffe0009e&quantity=0&ColumnSort=1000011&page=1&pageSize=25
J1803	Key_E	1	SMD	dvk-mx8m-bsb:MDT180EXX	https://www.amphenolcanada.com/ProductSearch/drawings/AC/CMDT180XXX001.pdf	Amphenol	MDT180E03001	MDT180E03001CT-ND	https://www.digikey.com/product-detail/en/amphenol-commercial-products/MDT180E03001/MDT180E03001CT-ND/5810396	-	https://octopart.com/search?q=MDT180E03001&start=0
J1202	LCD	1	SMD	dvk-mx8m-bsb:Conn_Hirose_FPC_39x0_3	https://www.hirose.com/product/en/download_file/key_name/FH26-39S-0.3SHW%2805%29/category/Drawing%20(2D)/doc_file_id/42931/?file_category_id=6&item_id=05800201105&is_series=	Hirose	FH26-39S-0.3SHW	FH26-39S-0.3SHW(05)	https://www.arrow.com/en/products/fh26-39s-0.3shw-05/hirose-electric?utm_campaign=octopart_2018&utm_currency=USD&utm_keyword=FH26-39S-0.3SHW%2805%29&utm_medium=aggregator&utm_content=inv_listing&utm_source=octopart	-	https://octopart.com/search?q=FH26-39s-0.3shw&start=0
J1001	Micro_SD	1	SMD	dvk-mx8m-bsb:ALPS_SCHA4B0419	https://www.mouser.com/datasheet/2/15/alps_SCHA4B0419-1155906.pdf	ALPS	SCHA4B0419	688-SCHA4B0419	https://www.mouser.com/ProductDetail/ALPS/SCHA4B0419?qs=sGAEpiMZZMuJakaoiLiBpsFSICW6cUCj0ci6XSEAGXcTwv1T7afZMw%3d%3d	-	https://www.mouser.com/Connectors/Memory-Connectors/Memory-Card-Connectors/_/N-axj8k?P=1yzxfxm&Ns=Pricing|0
J1504	Micro_SIM_Card	1	SMD	dvk-mx8m-bsb:JAE_SF56	http://www.jae.com/z-en/pdf_download_exec.cfm?param=MB-0256-2E_SF56.pdf	JAE	SF56S006V4BR2000	670-2834-1-ND	https://www.digikey.com/product-detail/en/jae-electronics/SF56S006V4BR2000/670-2834-1-ND/5280152	-	https://www.digikey.com/products/en/connectors-interconnects/memory-connectors-pc-card-sockets/414?FV=85c0073%2C85c0082%2C85c0084%2C85c0086%2C85c0052%2C1f140000%2Cffe0019e%2C160001a%2C16002bf%2C160035d&quantity=&ColumnSort=1000011&page=1&pageSize=500
J1503	mPCIe	1	SMD	dvk-mx8m-bsb:mpcie-socket	http://www.te.com/commerce/DocumentDelivery/DDEController?Action=showdoc&DocId=Data+Sheet%7F8-1773459-7_EXPRESS_MINI_CARD_QRG%7F0816%7Fpdf%7FEnglish%7FENG_DS_8-1773459-7_EXPRESS_MINI_CARD_QRG_0816.pdf%7F2041119-1	TE Connectivity	2041119-1	571-2041119-1	https://www2.mouser.com/ProductDetail/TE-Connectivity/2041119-1?qs=%252bD5sUuPmlApmv1YR%252baSc%252bw%3D%3D
J1301	OV5640	1	SMD	dvk-mx8m-bsb:Conn_Pan_AXT650124	https://www3.panasonic.biz/ac/cdn/e/control/connector/base-fpc/catalog/con_eng_f4s.pdf	Panasonic	AXT530124	769-AXT630124	https://www.mouser.com/ProductDetail/Panasonic-Industrial-Devices/AXT530124?qs=2rFUEsTwVNyiwPOEKkiHLw%3D%3D	-	https://octopart.com/search?q=AXT530124&start=0
J2201	Smart_Card	1	SMD	dvk-mx8m-bsb:Conn_Amphenol_SIMcard_10100271	https://www.amphenolcanada.com/productsearch/drawings/ac/1010027182.pdf	Amphenol	1010027182	1010027182	https://www.onlinecomponents.com/amphenol-commercial-products-1010027182.html?p=48410341&utm_source=octopart&utm_medium=inventoryrefferal&utm_campaign=octopart&ref=OctopartFeed	-	https://octopart.com/search?q=1010027182&start=0
J1201	Touch	1	SMD	dvk-mx8m-bsb:FH34SRJ-6S-0.5SH	https://www.hirose.com/product/download/?distributor=digikey&type=2d&lang=en&num=FH34SRJ-6S-0.5SH(50)	Hirose Electric	FH34SRJ-6S-0.5SH(50)	H125773CT-ND	https://www.digikey.com/product-detail/en/hirose-electric-co-ltd/FH34SRJ-6S-0.5SH-50/H125773CT-ND/8594852	-	https://www.mouser.com/ProductDetail/Hirose-Connector/FH34SRJ-6S-05SH50?qs=vnk2wBG9e15jF3vv7p0sbw%3D%3D
J1501, J1502, J1801, J1802	u.FL	4	SMD	dvk-mx8m-bsb:U.FL_Hirose_U.FL-R-SMT-1_Vertical	https://linxtechnologies.com/wp/wp-content/uploads/conufl001-smd.pdf	Linx	CONUFL001-SMD-T	712-CONUFL001-SMD-T	https://www.mouser.com/ProductDetail/Linx-Technologies/CONUFL001-SMD-T?qs=%2fha2pyFaduivK93xHKUivxg4VjfDQlObuMZMwyaL26SpKX%252bySjigOg%3d%3d	-	https://octopart.com/search?q=CONUFL001-SMD-T&oq=CONUFL001-SMD-T&start=0
J201	USB_C	1	THT&SMD	dvk-mx8m-bsb:USB_C_Receptacle	https://www.mouser.com/datasheet/2/18/Amphenol_03192018_12401598E4_2A-1313897.pdf	Amphenol	12401598E4#2A	523-12401598E4#2A	https://www.mouser.com/ProductDetail/Amphenol-Commercial-Products/12401598E42A?qs=sGAEpiMZZMulM8LPOQ%252byk%252bquSaH2WQ%2flVj70qO6U3QOxNt%2fSK0YysQ%3d%3d	-	https://www.digikey.com/products/en/connectors-interconnects/usb-dvi-hdmi-connectors/312?k=&pkeyword=&pv29=10&FV=700b08%2C1f140000%2Cffe00138&quantity=0&ColumnSort=1000011&page=1&pageSize=500
J1901	Mini-HDMI	1	THT&SMD	dvk-mx8m-bsb:HDMI_Mini_Female_2001-1-2-21-00-BK	http://cnctech.us/pdfs/2001-1-2-21-00-BK.pdf		2001-1-2-21-00-BK	1175-1704-1-ND	https://www.digikey.com/product-detail/en/cnc-tech/2001-1-2-21-00-BK/1175-1704-1-ND/4867013	-	https://www.digikey.com/products/en/connectors-interconnects/usb-dvi-hdmi-connectors/312?FV=ffe00138%2C7008fd%2C1f140000&quantity=&ColumnSort=1000011&page=1&pageSize=500
J2401	Conn_01x02	1	THT	dvk-mx8m-bsb:1.25T-1-2AW	https://datasheet.lcsc.com/szlcsc/Boom-Precision-Elec-1-25T-1-2AW_C10832.pdf	Boom Precision	1.25T-1-2AW	1.25T-1-2AW	https://lcsc.com/product-detail/1-25T-Connectors_1-25T-1-2AW_C10832.html	-	https://www.arrow.com/en/products/0530480210/molex
J1701	RJ45	1	THT	dvk-mx8m-bsb:Conn_Molex_MagJack	http://www.molex.com/pdm_docs/sd/936263006_sd.pdf		936263006	WM17615-ND	https://www.mouser.com/ProductDetail/Molex/93626-3006?qs=sGAEpiMZZMve4%2fbfQkoj%252bP%252b9Vd3WiQP62rKsrDLsV38%3d	-	https://octopart.com/search?q=93626-3006&start=0
J1601	SJ-43515TS	1	THT	dvk-mx8m-bsb:Phone_Jack_SJ-43515TS	https://www.cui.com/product/resource/sj-4351x.pdf	CUI	SJ-43515TS	CP-43515TS-ND	https://www.arrow.com/en/products/sj-43515ts/cui-inc	-	https://www.digikey.com/products/en/connectors-interconnects/barrel-audio-connectors/434?FV=740002%2C8740008%2C1e800011%2C1f140000%2Cffe001b2%2C440007f%2C4400044%2C4400045&quantity=0&ColumnSort=1000011&page=1&pageSize=500
BT301	18650	1	THT	dvk-mx8m-bsb:BH18650	https://www.tme.eu/en/Document/8fa81c4c5d128169ded6af3ed3867ae3/BHC-18650-1P.pdf	COMF	BHC-18650-1P	BHC-18650-1P	https://www.tme.eu/en/details/bhc-18650-1p/batteries-holders/comf/	-	http://www.sierraic.com/BHC186501P
P1, P2, P3, P4	IMX8M-SOM1	4	SMD	dvk-mx8m-bsb:EmCr_SOM_IMX8M_Connector	https://www.hirose.com/product/en/download_file/key_name/DF40/category/Catalog/doc_file_id/31649/?file_category_id=4&item_id=22&is_series=1	Hirose	DF40HC(4.0)-80DS-0.4V(51)

M2401	Motor	1	N/A	dvk-mx8m-bsb:BY0820Z021L20	https://cloud.puri.sm/s/z8JR6DJ4KrJYzoW	Yichang Flourishing	BY0820Z021L20	BY0820L20	https://www.alibaba.com/product-detail/Coin-motor-vibration-dc-motorcellphone_1994583657.html?spm=a2700.8443308.0.0.5aa13e5f1wxHgs	-	http://nfpshop.com/product/nfp-coin-motor-c0834-free-wire/
CAM1301	OV5640_Camera	1	N/A	dvk-mx8m-bsb:Camera_CO8725-B5SA-E	http://www.trulyamerica.com/products/compact-camera-module/#
CBL1501, CBL1502, CBL1801, CBL1802	Coax_cable_ufl_ufl	4	N/A	dvk-mx8m-bsb:Coax_Cable_Straight_4cm
DISP1201	Display_JH057N00900	1	N/A	dvk-mx8m-bsb:JH057N00900
MOD1801	WifiBTCard	1	N/A	dvk-mx8m-bsb:M2Card_E_2230	http://www.redpinesignals.com/pdfs/RS9116_Connectivity_Product_Brief.pdf
MOD1501	ModemCard	1	N/A	dvk-mx8m-bsb:mpcie-outline	https://cloud.puri.sm/s/iSg345Zb5Fyd354
MOD101	EmC_SoM	1	N/A	dvk-mx8m-bsb:EmCr_SOM_IMX8M_Outline	https://emcraft.com/component/jdownloads/view.download/153/1141

R211, R212, R213, R215, R216, R217, R218, R202, R203, R204, R205, R219, R309, R411, R419, R402, R412, R414, R507, R806, R804, R1004, R1003, R1002, R1407, R1408, R1508, R1601, R1713, R1715, R1719, R1720, R1702, R1704, R1802, R1909, R2103, R2301	NC	38	SMD	Resistors_SMD:R_*
C216, C1001, C1524, C1519, C1518, C1606, C1608, C1709, C1712, C1715, C2305, C2306, C2307	NC	13	SMD	Capacitors_SMD:C_0603
L2301	NC	1	SMD	Inductors_SMD:L_0603
L2302	NC	1	SMD	Inductors_SMD:L_0603
D205, D206	NC	2	SMD	dvk-mx8m-bsb:SOD-523_Case-502	http://www.onsemi.com/pub/Collateral/ESD5B5.0ST1-D.PDF	ON Semiconductor	ESD5B5.0ST1G	10N9401	http://www.newark.com/on-semiconductor/esd5b5-0st1g/tvs-diode-50w-5v-sod-523/dp/10N9401?st=ESD5B5.0ST1G	-	https://octopart.com/search?q=ESD5B5.0ST1G&start=0
J701	NC	1	THT	Pin_Headers:Pin_Header_Straight_1x06_Pitch2.54mm	https://media.digikey.com/PDF/Data%20Sheets/Sullins%20PDFs/z%20RzCzzzSzzN-RC,%20ST,11635-B.pdf	Sullins	PREC006SAAN-RC	S1012EC-06-ND	https://www.digikey.com/product-detail/en/sullins-connector-solutions/PREC006SAAN-RC/S1012EC-06-ND/2774848	-	https://www.digikey.com/products/en/connectors-interconnects/rectangular-connectors-headers-male-pins/314?k=&pkeyword=&pv5=1814&FV=114016f%2C1140050%2C1600007%2C1680001%2C8d00002%2C1bf80001%2C1f140000%2C1fa40053%2Cffe0013a%2C9340019&quantity=0&ColumnSort=1000011&page=1&pageSize=500
J801	NC	1	THT	Pin_Headers:Pin_Header_Straight_2x05_Pitch1.27mm_SMD	https://media.digikey.com/pdf/Data%20Sheets/Sullins%20PDFs/GRPB_%20_2VWQS-RC%2010958-C.pdf	Sullins	GRPB052VWQS-RC	S9012E-05-ND	https://www.digikey.com/product-detail/en/sullins-connector-solutions/GRPB052VWQS-RC/S9012E-05-ND/1786414	-	https://www.digikey.com/products/en/connectors-interconnects/rectangular-connectors-headers-male-pins/314?k=&pkeyword=&pv2024=6&FV=1140003%2C160000a%2C1680002%2C1fa40016%2Cffe0013a&quantity=0&ColumnSort=1000011&page=1&pageSize=500
JP401, JP402, JP403, JP404, JP1801	NC	5	THT	Pin_Headers:Pin_Header_Straight_1x02_Pitch2.00mm	http://suddendocs.samtec.com/testreports/440550_report_rev_1_qua.pdf	Samtec	TMM-102-03-T-S	SAM8977-ND	https://www.digikey.com/product-detail/en/samtec-inc/TMM-102-03-T-S/SAM8977-ND/2345206	-	https://www.arrow.com/en/products/2sn-bk-g/samtec
JP301	NC	1	THT	Pin_Headers:Pin_Header_Straight_1x02_Pitch2.54mm	https://www.molex.com/webdocs/datasheets/pdf/en-us/0015381026_ACCESSORIES.pdf	Molex	22284020	WM50014-02-ND	https://www.digikey.com/product-detail/en/molex-llc/0022284020/WM50014-02-ND/313787	-	https://www.arrow.com/en/products/0015381026/molex